## 07227420
The estimation of annual peak streamflow frequency for undeveloped watersheds in Texas based on the USGS's scientific investigation report (2009): https://pubs.usgs.gov/sir/2009/5087/pdf/sir2009-5087.pdf
Add your basin characteristics here
Inputs |  | Sensitivity Analysis |  |  | Description |  |  |  |  | Table1 in the report: Summary statistics of the watershed characteristics
A (mi2) | 94.7 | 94.7 | 94.7 | 94.7 | Drainage area |  |  |  |  | Use this table for interpolation purposes
P (in) | 16 | 15 | 17 | 16 | Avg Annual Precip |  |  |  |  | Characteristics | Minimum | 1st Quartile | Median | 3rd Quartile | Maximum
100 x S | 0.26753 | 0.26753 | 0.26753 | 0.26753 | Interpolated Main Channel Slope*100 |  |  |  |  | A (mi2) | 0.1 | 6.403 | 97.4 | 499 | 9329
S | 0.0026753 | 0.0026753 | 0.0026753 | 0.0026753 | Main Channel Slope (should be verified based on topography) |  |  |  |  | 100 x S | 0.023 | 0.152 | 0.269 | 0.657 | 7.03
Omega | -0.083 | -0.083 | -0.083 | -0.089 | Fig 3 in report or georef shp |  |  |  |  | P (in) | 8 | 23 | 31 | 41 | 57
[10 empty] | Table 3 in the report |  |  |  | The regression equations coefficients (Do not change!)
[14 empty] | Coeff1 | Coeff2 | Coeff3 | Coeff4 | Coeff5 | Coeff6
[14 empty] | 1.398 | 0.27 | 0.776 | 50.98 | 50.3 | -0.0058
[14 empty] | 1.308 | 0.372 | 0.885 | 16.62 | 15.32 | -0.0215
Final Results | [13 empty] | 1.203 | 0.403 | 0.918 | 13.62 | 11.97 | -0.0289
| Regression (cfs) |  |  |  | Precipitation Sensitivity (cfs) | Omega Sensitivity (cfs) | 10% lower CL | 90% upper CL | SIGMA[QT] parameter |  |  |  |  | 1.14 | 0.446 | 0.945 | 11.79 | 9.819 | -0.0374
Q2 (cfs) | 821.4819 | 750.6092 | 894.1407 | 812.722 | 751 - 894 | 813 - 821 | 282.2266 | 2391.1015 | 0.29 |  |  |  |  | 1.105 | 0.476 | 0.961 | 11.17 | 8.997 | -0.0424
Q5 (cfs) | 1872.5564 | 1720.9701 | 2027.0906 | 1849.8005 | 1721 - 2027 | 1850 - 1873 | 718.5134 | 4880.1694 | 0.26 |  |  |  |  | 1.071 | 0.507 | 0.969 | 10.82 | 8.448 | -0.0467
Q10 (cfs) | 2888.7281 | 2672.9333 | 3107.28 | 2852.3228 | 2673 - 3107 | 2852 - 2889 | 1150.0234 | 7256.157 | 0.25 |  |  |  |  | 1.034 | 0.531 | 0.975 | 10.61 | 8.058 | -0.0504
Q25 (cfs) | 4513.8918 | 4193.71 | 4836.8891 | 4455.343 | 4194 - 4837 | 4455 - 4514 | 1732.013 | 11763.895 | 0.26 |  |  |  |  | 1.021 | 0.541 | 0.977 | 10.56 | 7.943 | -0.0516
Q50 (cfs) | 5997.6651 | 5584.8367 | 6413.2134 | 5918.5622 | 5585 - 6413 | 5919 - 5998 | 2137.8745 | 16826.0515 | 0.28 |  |  |  |  | 0.988 | 0.569 | 0.976 | 10.4 | 7.605 | -0.0554
Q100 (cfs) | 7839.1215 | 7315.5778 | 8364.9951 | 7734.8768 | 7316 - 8365 | 7735 - 7839 | 2595.7771 | 23673.7686 | 0.3
Q200 (cfs) | 10036.6706 | 9388.7542 | 10685.9662 | 9902.3819 | 9389 - 10686 | 9902 - 10037 | 2975.7036 | 33852.4162 | 0.33
Q250 (cfs) | 10860.8937 | 10168.2973 | 11554.4003 | 10715.281 | 10168 - 11554 | 10715 - 10861 | 3103.5987 | 38007.1727 | 0.34
Q500 (cfs) | 13631.2173 | 12789.1671 | 14472.6358 | 13448.6485 | 12789 - 14473 | 13449 - 13631 | 3487.664 | 53276.3719 | 0.37
Add PeakFQ results here
Recurrence Interval | Regression (cfs) |  |  |  | 5% lower CL | 95% upper CL | PeakFQ Estimates
10 | 2888.7281 | 2672.9333 | 3107.28 | 2852.3228 | 1150.0234 | 7256.157 | 29420
25 | 4513.8918 | 4193.71 | 4836.8891 | 4455.343 | 1732.013 | 11763.895 | 51000
50 | 5997.6651 | 5584.8367 | 6413.2134 | 5918.5622 | 2137.8745 | 16826.0515 | 68310
100 | 7839.1215 | 7315.5778 | 8364.9951 | 7734.8768 | 2595.7771 | 23673.7686 | 85530
500 | 13631.2173 | 12789.1671 | 14472.6358 | 13448.6485 | 3487.664 | 53276.3719 | 122200

## 07227890
The estimation of annual peak streamflow frequency for undeveloped watersheds in Texas based on the USGS's scientific investigation report (2009): https://pubs.usgs.gov/sir/2009/5087/pdf/sir2009-5087.pdf
Add your basin characteristics here
Inputs |  | Sensitivity Analysis |  | Description |  |  |  | Table1 in the report: Summary statistics of the watershed characteristics
A (mi2) | 407.2 | 407.2 | 407.2 | Drainage area |  |  |  | Use this table for interpolation purposes
P (in) | 20 | 19 | 21 | Avg Annual Precip |  |  |  | Characteristics | Minimum | 1st Quartile | Median | 3rd Quartile | Maximum
100 x S | 0.54124 | 0.54124 | 0.54124 | Interpolated Main Channel Slope*100 |  |  |  | A (mi2) | 0.1 | 6.403 | 97.4 | 499 | 9329 |  | 0 | 0 | 0 | 0 | 0
S | 0.0054124 | 0.0054124 | 0.0054124 | Main Channel Slope (should be verified based on topography) |  |  |  | 100 x S | 0.023 | 0.152 | 0.269 | 0.657 | 7.03 |  | 0 | 0 | 0 | 0 | 0
Omega | -0.06 | -0.06 | -0.06 | Fig 3 in report or georef shp |  |  |  | P (in) | 8 | 23 | 31 | 41 | 57 |  | 0 | 0 | 0 | 0 | 0
[8 empty] | Table 3 in the report |  |  |  | The regression equations coefficients (Do not change!)
[12 empty] | Coeff1 | Coeff2 | Coeff3 | Coeff4 | Coeff5 | Coeff6
[12 empty] | 1.398 | 0.27 | 0.776 | 50.98 | 50.3 | -0.0058 |  | 0 | 0 | 0 | 0 | 0 | 0
[12 empty] | 1.308 | 0.372 | 0.885 | 16.62 | 15.32 | -0.0215 |  | 0 | 0 | 0 | 0 | 0 | 0
Final Results | [11 empty] | 1.203 | 0.403 | 0.918 | 13.62 | 11.97 | -0.0289 |  | 0 | 0 | 0 | 0 | 0 | 0
| Regression (cfs) |  |  | Precipitation Sensitivity (cfs) | 10% lower CL | 90% upper CL | SIGMA[QT] parameter |  |  |  |  | 1.14 | 0.446 | 0.945 | 11.79 | 9.819 | -0.0374 |  | 0 | 0 | 0 | 0 | 0 | 0
Q2 (cfs) | 3658.0399 | 3404.9132 | 3916.2561 | 3405 - 3916 | 1256.7487 | 10647.5194 | 0.29 |  |  |  |  | 1.105 | 0.476 | 0.961 | 11.17 | 8.997 | -0.0424 |  | 0 | 0 | 0 | 0 | 0 | 0
Q5 (cfs) | 9168.1003 | 8573.1778 | 9772.2587 | 8573 - 9772 | 3517.8665 | 23893.477 | 0.26 |  |  |  |  | 1.071 | 0.507 | 0.969 | 10.82 | 8.448 | -0.0467 |  | 0 | 0 | 0 | 0 | 0 | 0
Q10 (cfs) | 14286.6058 | 13431.6869 | 15150.2496 | 13432 - 15150 | 5687.6002 | 35886.3313 | 0.25 |  |  |  |  | 1.034 | 0.531 | 0.975 | 10.61 | 8.058 | -0.0504 |  | 0 | 0 | 0 | 0 | 0 | 0
Q25 (cfs) | 23065.2196 | 21755.1711 | 24384.4741 | 21755 - 24384 | 8850.2919 | 60111.5039 | 0.26 |  |  |  |  | 1.021 | 0.541 | 0.977 | 10.56 | 7.943 | -0.0516 |  | 0 | 0 | 0 | 0 | 0 | 0
Q50 (cfs) | 31456.727 | 29723.3747 | 33199.2069 | 29723 - 33199 | 11212.786 | 88249.76 | 0.28 |  |  |  |  | 0.988 | 0.569 | 0.976 | 10.4 | 7.605 | -0.0554 |  | 0 | 0 | 0 | 0 | 0 | 0
Q100 (cfs) | 42196.7513 | 39941.1898 | 44460.3376 | 39941 - 44460 | 13972.6576 | 127432.1518 | 0.3
Q200 (cfs) | 55053.0825 | 52209.2973 | 57901.7081 | 52209 - 57902 | 16322.3107 | 185687.0602 | 0.33
Q250 (cfs) | 60005.5178 | 56943.8713 | 63070.3821 | 56944 - 63070 | 17147.12 | 209986.4096 | 0.34
Q500 (cfs) | 76852.2113 | 73054.5534 | 80647.5904 | 73055 - 80648 | 19663.2983 | 300369.8712 | 0.37
Add PeakFQ results here
Recurrence Interval | Regression (cfs) | Regression (cfs) | Regression (cfs) | 5% lower CL | 95% upper CL | PeakFQ Estimates
10 | 14286.6058 | 13431.6869 | 15150.2496 | 5687.6002 | 35886.3313 | 29420
25 | 23065.2196 | 21755.1711 | 24384.4741 | 8850.2919 | 60111.5039 | 51000
50 | 31456.727 | 29723.3747 | 33199.2069 | 11212.786 | 88249.76 | 68310
100 | 42196.7513 | 39941.1898 | 44460.3376 | 13972.6576 | 127432.1518 | 85530
500 | 76852.2113 | 73054.5534 | 80647.5904 | 19663.2983 | 300369.8712 | 122200

## 07235000
The estimation of annual peak streamflow frequency for undeveloped watersheds in Texas based on the USGS's scientific investigation report (2009): https://pubs.usgs.gov/sir/2009/5087/pdf/sir2009-5087.pdf
Add your basin characteristics here
Inputs |  | Sensitivity Analysis |  |  |  | Description |  |  |  |  | Table1 in the report: Summary statistics of the watershed characteristics
A (mi2) | 475 | 475 | 475 | 475 | 475 | Drainage area |  |  |  |  | Use this table for interpolation purposes
P (in) | 20 | 20 | 20 | 19 | 21 | Avg Annual Precip |  |  |  |  | Characteristics | Minimum | 1st Quartile | Median | 3rd Quartile | Maximum
100 x S | 0.59056 | 0.59056 | 0.59056 | 0.59056 | 0.59056 | Interpolated Main Channel Slope*100 |  |  |  |  | A (mi2) | 0.1 | 6.403 | 97.4 | 499 | 9329 |  | 0 | 0 | 0 | 0 | 0
S | 0.0059056 | 0.0059056 | 0.0059056 | 0.0059056 | 0.0059056 | Main Channel Slope (should be verified based on topography) |  |  |  |  | 100 x S | 0.023 | 0.152 | 0.269 | 0.657 | 7.03 |  | 0 | 0 | 0 | 0 | 0
Omega | -0.054 | -0.042 | -0.006 | -0.054 | -0.054 | Fig 3 in report or georef shp |  |  |  |  | P (in) | 8 | 23 | 31 | 41 | 57 |  | 0 | 0 | 0 | 0 | 0
[11 empty] | Table 3 in the report |  |  |  | The regression equations coefficients (Do not change!)
[15 empty] | Coeff1 | Coeff2 | Coeff3 | Coeff4 | Coeff5 | Coeff6
[15 empty] | 1.398 | 0.27 | 0.776 | 50.98 | 50.3 | -0.0058 |  | 0 | 0 | 0 | 0 | 0 | 0
[15 empty] | 1.308 | 0.372 | 0.885 | 16.62 | 15.32 | -0.0215 |  | 0 | 0 | 0 | 0 | 0 | 0
Final Results | [14 empty] | 1.203 | 0.403 | 0.918 | 13.62 | 11.97 | -0.0289 |  | 0 | 0 | 0 | 0 | 0 | 0
| Regression (cfs) |  |  |  |  | Precipitation Sensitivity (cfs) | Omega Sensitivity (cfs) | 10% lower CL | 90% upper CL | SIGMA[QT] parameter |  |  |  |  | 1.14 | 0.446 | 0.945 | 11.79 | 9.819 | -0.0374 |  | 0 | 0 | 0 | 0 | 0 | 0
Q2 (cfs) | 4183.1594 | 4273.8219 | 4557.7701 | 3893.6958 | 4478.4431 | 3894 - 4478 | 4183 - 4558 | 1437.1577 | 12175.9938 | 0.29 |  |  |  |  | 1.105 | 0.476 | 0.961 | 11.17 | 8.997 | -0.0424 |  | 0 | 0 | 0 | 0 | 0 | 0
Q5 (cfs) | 10621.5121 | 10884.4465 | 11712.9516 | 9932.277 | 11321.4474 | 9932 - 11321 | 10622 - 11713 | 4075.5512 | 27681.2915 | 0.26 |  |  |  |  | 1.071 | 0.507 | 0.969 | 10.82 | 8.448 | -0.0467 |  | 0 | 0 | 0 | 0 | 0 | 0
Q10 (cfs) | 16610.6436 | 17037.3663 | 18384.4423 | 15616.6529 | 17614.7785 | 15617 - 17615 | 16611 - 18384 | 6612.8163 | 41724.0503 | 0.25 |  |  |  |  | 1.034 | 0.531 | 0.975 | 10.61 | 8.058 | -0.0504 |  | 0 | 0 | 0 | 0 | 0 | 0
Q25 (cfs) | 26950.4015 | 27663.3798 | 29917.4959 | 25419.6841 | 28491.8757 | 25420 - 28492 | 26950 - 29917 | 10341.0643 | 70236.8846 | 0.26 |  |  |  |  | 1.021 | 0.541 | 0.977 | 10.56 | 7.943 | -0.0516 |  | 0 | 0 | 0 | 0 | 0 | 0
Q50 (cfs) | 36889.0974 | 37881.7497 | 41022.8689 | 34856.4066 | 38932.4922 | 34856 - 38932 | 36889 - 41023 | 13149.1606 | 103489.9149 | 0.28 |  |  |  |  | 0.988 | 0.569 | 0.976 | 10.4 | 7.605 | -0.0554 |  | 0 | 0 | 0 | 0 | 0 | 0
Q100 (cfs) | 49662.1819 | 51009.8207 | 55276.1513 | 47007.5675 | 52326.2409 | 47008 - 52326 | 49662 - 55276 | 16444.694 | 149977.3918 | 0.3
Q200 (cfs) | 64978.5555 | 66752.8869 | 72371.913 | 61622.0668 | 68340.7575 | 61622 - 68341 | 64979 - 72372 | 19265.0461 | 219164.4211 | 0.33
Q250 (cfs) | 70901.552 | 72841.6445 | 78986.2948 | 67283.9599 | 74522.9463 | 67284 - 74523 | 70902 - 78986 | 20260.7605 | 248116.5547 | 0.34
Q500 (cfs) | 91071.1811 | 93560.5937 | 101444.6082 | 86570.8918 | 95568.77 | 86571 - 95569 | 91071 - 101445 | 23301.3439 | 355943.4202 | 0.37
Add PeakFQ results here
Recurrence Interval | Regression (cfs) |  |  |  |  | 5% lower CL | 95% upper CL | PeakFQ Estimates
10 | 16610.6436 | 17037.3663 | 18384.4423 | 15616.6529 | 17614.7785 | 6612.8163 | 41724.0503 | 29420
25 | 26950.4015 | 27663.3798 | 29917.4959 | 25419.6841 | 28491.8757 | 10341.0643 | 70236.8846 | 51000
50 | 36889.0974 | 37881.7497 | 41022.8689 | 34856.4066 | 38932.4922 | 13149.1606 | 103489.9149 | 68310
100 | 49662.1819 | 51009.8207 | 55276.1513 | 47007.5675 | 52326.2409 | 16444.694 | 149977.3918 | 85530
500 | 91071.1811 | 93560.5937 | 101444.6082 | 86570.8918 | 95568.77 | 23301.3439 | 355943.4202 | 122200
Note on D9: [Threaded comment] Your version of Excel allows you to read this threaded comment; however, any edits to it will get removed if the file is opened in a newer version of Excel. Learn more: https://go.microsoft.com/fwlink/?linkid=870924 Comment: Omega East
Note on E9: [Threaded comment] Your version of Excel allows you to read this threaded comment; however, any edits to it will get removed if the file is opened in a newer version of Excel. Learn more: https://go.microsoft.com/fwlink/?linkid=870924 Comment: Omega South