## 07227420precip-
The estimation of annual peak streamflow frequency for undeveloped watersheds in Texas based on the USGS's scientific investigation report (2009): https://pubs.usgs.gov/sir/2009/5087/pdf/sir2009-5087.pdf
Add your basin characteristics here
Inputs |  | Description |  |  | Table1 in the report: Summary statistics of the watershed characteristics
A (mi2) | 94.7 | Drainage area |  |  | Use this table for interpolation purposes
P (in) | 15 | Avg Annual Precip | Sensitivity of P being average of map? What if you check PRISM? |  | Characteristics | Minimum | 1st Quartile | Median | 3rd Quartile | Maximum
100 x S | 0.26753 | Interpolated Main Channel Slope*100 |  |  | A (mi2) | 0.1 | 6.403 | 97.4 | 499 | 9329
S | 0.0026753 | Main Channel Slope (should be verified based on topography) |  |  | 100 x S | 0.023 | 0.152 | 0.269 | 0.657 | 7.03
Omega | -0.083 | Fig 3 in report or georef shp |  |  | P (in) | 8 | 23 | 31 | 41 | 57
[5 empty] | Table 3 in the report |  |  |  | The regression equations coefficients (Do not change!)
[9 empty] | Coeff1 | Coeff2 | Coeff3 | Coeff4 | Coeff5 | Coeff6
[9 empty] | 1.398 | 0.27 | 0.776 | 50.98 | 50.3 | -0.0058
[9 empty] | 1.308 | 0.372 | 0.885 | 16.62 | 15.32 | -0.0215
Final Results | [8 empty] | 1.203 | 0.403 | 0.918 | 13.62 | 11.97 | -0.0289
| Regression (cfs) | 10% lower CL | 90% upper CL | SIGMA[QT] parameter |  |  |  |  | 1.14 | 0.446 | 0.945 | 11.79 | 9.819 | -0.0374
Q2 (cfs) | 750.6092 | 257.8777 | 2184.8109 | 0.29 |  |  |  |  | 1.105 | 0.476 | 0.961 | 11.17 | 8.997 | -0.0424
Q5 (cfs) | 1720.9701 | 660.3487 | 4485.1124 | 0.26 |  |  |  |  | 1.071 | 0.507 | 0.969 | 10.82 | 8.448 | -0.0467
Q10 (cfs) | 2672.9333 | 1064.1139 | 6714.1048 | 0.25 |  |  |  |  | 1.034 | 0.531 | 0.975 | 10.61 | 8.058 | -0.0504
Q25 (cfs) | 4193.71 | 1609.1569 | 10929.4522 | 0.26 |  |  |  |  | 1.021 | 0.541 | 0.977 | 10.56 | 7.943 | -0.0516
Q50 (cfs) | 5584.8367 | 1990.7214 | 15667.8886 | 0.28 |  |  |  |  | 0.988 | 0.569 | 0.976 | 10.4 | 7.605 | -0.0554
Q100 (cfs) | 7315.5778 | 2422.4155 | 22092.6919 | 0.3
Q200 (cfs) | 9388.7542 | 2783.6073 | 31667.0765 | 0.33
Q250 (cfs) | 10168.2973 | 2905.683 | 35583.4651 | 0.34
Q500 (cfs) | 12789.1671 | 3272.2183 | 49985.2954 | 0.37
Add PeakFQ results here
Recurrence Interval | Regression (cfs) | 5% lower CL | 95% upper CL | PeakFQ Estimates
10 | 2672.9333 | 1064.1139 | 6714.1048 | 29420
25 | 4193.71 | 1609.1569 | 10929.4522 | 51000
50 | 5584.8367 | 1990.7214 | 15667.8886 | 68310
100 | 7315.5778 | 2422.4155 | 22092.6919 | 85530
500 | 12789.1671 | 3272.2183 | 49985.2954 | 122200

## 07227420_Omega_West
The estimation of annual peak streamflow frequency for undeveloped watersheds in Texas based on the USGS's scientific investigation report (2009): https://pubs.usgs.gov/sir/2009/5087/pdf/sir2009-5087.pdf
Add your basin characteristics here
Inputs |  | Description |  |  | Table1 in the report: Summary statistics of the watershed characteristics
A (mi2) | 94.7 | Drainage area |  |  | Use this table for interpolation purposes
P (in) | 16 | Avg Annual Precip | Sensitivity of P being average of map? What if you check PRISM? |  | Characteristics | Minimum | 1st Quartile | Median | 3rd Quartile | Maximum
100 x S | 0.26753 | Interpolated Main Channel Slope*100 |  |  | A (mi2) | 0.1 | 6.403 | 97.4 | 499 | 9329
S | 0.0026753 | Main Channel Slope (should be verified based on topography) |  |  | 100 x S | 0.023 | 0.152 | 0.269 | 0.657 | 7.03
Omega | -0.089 | Fig 3 in report or georef shp |  |  | P (in) | 8 | 23 | 31 | 41 | 57
[5 empty] | Table 3 in the report |  |  |  | The regression equations coefficients (Do not change!)
[9 empty] | Coeff1 | Coeff2 | Coeff3 | Coeff4 | Coeff5 | Coeff6
[9 empty] | 1.398 | 0.27 | 0.776 | 50.98 | 50.3 | -0.0058
[9 empty] | 1.308 | 0.372 | 0.885 | 16.62 | 15.32 | -0.0215
Final Results | [8 empty] | 1.203 | 0.403 | 0.918 | 13.62 | 11.97 | -0.0289
| Regression (cfs) | 10% lower CL | 90% upper CL | SIGMA[QT] parameter |  |  |  |  | 1.14 | 0.446 | 0.945 | 11.79 | 9.819 | -0.0374
Q2 (cfs) | 812.722 | 279.2171 | 2365.6038 | 0.29 |  |  |  |  | 1.105 | 0.476 | 0.961 | 11.17 | 8.997 | -0.0424
Q5 (cfs) | 1849.8005 | 709.7819 | 4820.8642 | 0.26 |  |  |  |  | 1.071 | 0.507 | 0.969 | 10.82 | 8.448 | -0.0467
Q10 (cfs) | 2852.3228 | 1135.5301 | 7164.7109 | 0.25 |  |  |  |  | 1.034 | 0.531 | 0.975 | 10.61 | 8.058 | -0.0504
Q25 (cfs) | 4455.343 | 1709.5474 | 11611.3079 | 0.26 |  |  |  |  | 1.021 | 0.541 | 0.977 | 10.56 | 7.943 | -0.0516
Q50 (cfs) | 5918.5622 | 2109.6782 | 16604.1334 | 0.28 |  |  |  |  | 0.988 | 0.569 | 0.976 | 10.4 | 7.605 | -0.0554
Q100 (cfs) | 7734.8768 | 2561.2584 | 23358.9544 | 0.3
Q200 (cfs) | 9902.3819 | 2935.8893 | 33399.4774 | 0.33
Q250 (cfs) | 10715.281 | 3061.9886 | 37497.608 | 0.34
Q500 (cfs) | 13448.6485 | 3440.9522 | 52562.8182 | 0.37
Add PeakFQ results here
Recurrence Interval | Regression (cfs) | 5% lower CL | 95% upper CL | PeakFQ Estimates
10 | 2852.3228 | 1135.5301 | 7164.7109 | 29420
25 | 4455.343 | 1709.5474 | 11611.3079 | 51000
50 | 5918.5622 | 2109.6782 | 16604.1334 | 68310
100 | 7734.8768 | 2561.2584 | 23358.9544 | 85530
500 | 13448.6485 | 3440.9522 | 52562.8182 | 122200

## 07227420_analysis
| original |  | Precip- |  |  |  | Precip+ |  |  |  | Omega_West
| 10% lower CL | 90% upper CL | 10% lower CL | difference | 90% upper CL | difference | 10% lower CL | difference | 90% upper CL | difference | 10% lower CL | difference | 90% upper CL | difference
Q2 (cfs) | 282.2266 | 2391.1015 | 257.8777 | -24.3489 | 2184.8109 | -206.2906 | 307.1891 | 24.9625 | 2602.5907 | 211.4892 | 279.2171 | -3.0095 | 2365.6038 | -25.4977
Q5 (cfs) | 718.5134 | 4880.1694 | 660.3487 | -58.1647 | 4485.1124 | -395.057 | 777.8093 | 59.2959 | 5282.9093 | 402.7398 | 709.7819 | -8.7316 | 4820.8642 | -59.3052
Q10 (cfs) | 1150.0234 | 7256.157 | 1064.1139 | -85.9095 | 6714.1048 | -542.0522 | 1237.0304 | 87.007 | 7805.1344 | 548.9774 | 1135.5301 | -14.4932 | 7164.7109 | -91.4461
Q25 (cfs) | 1732.013 | 11763.895 | 1609.1569 | -122.8561 | 10929.4522 | -834.4428 | 1855.9494 | 123.9364 | 12605.6757 | 841.7807 | 1709.5474 | -22.4656 | 11611.3079 | -152.5872
Q50 (cfs) | 2137.8745 | 16826.0515 | 1990.7214 | -147.1532 | 15667.8886 | -1158.1629 | 2285.9972 | 148.1227 | 17991.8446 | 1165.7931 | 2109.6782 | -28.1963 | 16604.1334 | -221.9181
Q100 (cfs) | 2595.7771 | 23673.7686 | 2422.4155 | -173.3616 | 22092.6919 | -1581.0767 | 2769.9102 | 174.1331 | 25261.8814 | 1588.1128 | 2561.2584 | -34.5187 | 23358.9544 | -314.8142
Q200 (cfs) | 2975.7036 | 33852.4162 | 2783.6073 | -192.0963 | 31667.0765 | -2185.3397 | 3168.2088 | 192.5052 | 36042.4076 | 2189.9914 | 2935.8893 | -39.8143 | 33399.4774 | -452.9388
Q250 (cfs) | 3103.5987 | 38007.1727 | 2905.683 | -197.9157 | 35583.4651 | -2423.7076 | 3301.7745 | 198.1758 | 40434.0656 | 2426.8928 | 3061.9886 | -41.6102 | 37497.608 | -509.5647
Q500 (cfs) | 3487.664 | 53276.3719 | 3272.2183 | -215.4458 | 49985.2954 | -3291.0765 | 3702.9482 | 215.2841 | 56564.9794 | 3288.6075 | 3440.9522 | -46.7118 | 52562.8182 | -713.5537

## 07227420
The estimation of annual peak streamflow frequency for undeveloped watersheds in Texas based on the USGS's scientific investigation report (2009): https://pubs.usgs.gov/sir/2009/5087/pdf/sir2009-5087.pdf
Add your basin characteristics here
Inputs |  | Description |  |  | Table1 in the report: Summary statistics of the watershed characteristics
A (mi2) | 94.7 | Drainage area |  |  | Use this table for interpolation purposes
P (in) | 16 | Avg Annual Precip | Sensitivity of P being average of map? What if you check PRISM? |  | Characteristics | Minimum | 1st Quartile | Median | 3rd Quartile | Maximum
100 x S | 0.26753 | Interpolated Main Channel Slope*100 |  |  | A (mi2) | 0.1 | 6.403 | 97.4 | 499 | 9329
S | 0.0026753 | Main Channel Slope (should be verified based on topography) |  |  | 100 x S | 0.023 | 0.152 | 0.269 | 0.657 | 7.03
Omega | -0.083 | Fig 3 in report or georef shp |  |  | P (in) | 8 | 23 | 31 | 41 | 57
[5 empty] | Table 3 in the report |  |  |  | The regression equations coefficients (Do not change!)
[9 empty] | Coeff1 | Coeff2 | Coeff3 | Coeff4 | Coeff5 | Coeff6
[9 empty] | 1.398 | 0.27 | 0.776 | 50.98 | 50.3 | -0.0058
[9 empty] | 1.308 | 0.372 | 0.885 | 16.62 | 15.32 | -0.0215
Final Results | [8 empty] | 1.203 | 0.403 | 0.918 | 13.62 | 11.97 | -0.0289
| Regression (cfs) | 10% lower CL | 90% upper CL | SIGMA[QT] parameter |  |  |  |  | 1.14 | 0.446 | 0.945 | 11.79 | 9.819 | -0.0374
Q2 (cfs) | 821.4819 | 282.2266 | 2391.1015 | 0.29 |  |  |  |  | 1.105 | 0.476 | 0.961 | 11.17 | 8.997 | -0.0424
Q5 (cfs) | 1872.5564 | 718.5134 | 4880.1694 | 0.26 |  |  |  |  | 1.071 | 0.507 | 0.969 | 10.82 | 8.448 | -0.0467
Q10 (cfs) | 2888.7281 | 1150.0234 | 7256.157 | 0.25 |  |  |  |  | 1.034 | 0.531 | 0.975 | 10.61 | 8.058 | -0.0504
Q25 (cfs) | 4513.8918 | 1732.013 | 11763.895 | 0.26 |  |  |  |  | 1.021 | 0.541 | 0.977 | 10.56 | 7.943 | -0.0516
Q50 (cfs) | 5997.6651 | 2137.8745 | 16826.0515 | 0.28 |  |  |  |  | 0.988 | 0.569 | 0.976 | 10.4 | 7.605 | -0.0554
Q100 (cfs) | 7839.1215 | 2595.7771 | 23673.7686 | 0.3
Q200 (cfs) | 10036.6706 | 2975.7036 | 33852.4162 | 0.33
Q250 (cfs) | 10860.8937 | 3103.5987 | 38007.1727 | 0.34
Q500 (cfs) | 13631.2173 | 3487.664 | 53276.3719 | 0.37
Add PeakFQ results here
Recurrence Interval | Regression (cfs) | 5% lower CL | 95% upper CL | PeakFQ Estimates
10 | 2888.7281 | 1150.0234 | 7256.157 | 29420
25 | 4513.8918 | 1732.013 | 11763.895 | 51000
50 | 5997.6651 | 2137.8745 | 16826.0515 | 68310
100 | 7839.1215 | 2595.7771 | 23673.7686 | 85530
500 | 13631.2173 | 3487.664 | 53276.3719 | 122200

## 07227420precip+
The estimation of annual peak streamflow frequency for undeveloped watersheds in Texas based on the USGS's scientific investigation report (2009): https://pubs.usgs.gov/sir/2009/5087/pdf/sir2009-5087.pdf
Add your basin characteristics here
Inputs |  | Description |  |  | Table1 in the report: Summary statistics of the watershed characteristics
A (mi2) | 94.7 | Drainage area |  |  | Use this table for interpolation purposes
P (in) | 17 | Avg Annual Precip | Sensitivity of P being average of map? What if you check PRISM? |  | Characteristics | Minimum | 1st Quartile | Median | 3rd Quartile | Maximum
100 x S | 0.26753 | Interpolated Main Channel Slope*100 |  |  | A (mi2) | 0.1 | 6.403 | 97.4 | 499 | 9329
S | 0.0026753 | Main Channel Slope (should be verified based on topography) |  |  | 100 x S | 0.023 | 0.152 | 0.269 | 0.657 | 7.03
Omega | -0.083 | Fig 3 in report or georef shp |  |  | P (in) | 8 | 23 | 31 | 41 | 57
[5 empty] | Table 3 in the report |  |  |  | The regression equations coefficients (Do not change!)
[9 empty] | Coeff1 | Coeff2 | Coeff3 | Coeff4 | Coeff5 | Coeff6
[9 empty] | 1.398 | 0.27 | 0.776 | 50.98 | 50.3 | -0.0058
[9 empty] | 1.308 | 0.372 | 0.885 | 16.62 | 15.32 | -0.0215
Final Results | [8 empty] | 1.203 | 0.403 | 0.918 | 13.62 | 11.97 | -0.0289
| Regression (cfs) | 10% lower CL | 90% upper CL | SIGMA[QT] parameter |  |  |  |  | 1.14 | 0.446 | 0.945 | 11.79 | 9.819 | -0.0374
Q2 (cfs) | 894.1407 | 307.1891 | 2602.5907 | 0.29 |  |  |  |  | 1.105 | 0.476 | 0.961 | 11.17 | 8.997 | -0.0424
Q5 (cfs) | 2027.0906 | 777.8093 | 5282.9093 | 0.26 |  |  |  |  | 1.071 | 0.507 | 0.969 | 10.82 | 8.448 | -0.0467
Q10 (cfs) | 3107.28 | 1237.0304 | 7805.1344 | 0.25 |  |  |  |  | 1.034 | 0.531 | 0.975 | 10.61 | 8.058 | -0.0504
Q25 (cfs) | 4836.8891 | 1855.9494 | 12605.6757 | 0.26 |  |  |  |  | 1.021 | 0.541 | 0.977 | 10.56 | 7.943 | -0.0516
Q50 (cfs) | 6413.2134 | 2285.9972 | 17991.8446 | 0.28 |  |  |  |  | 0.988 | 0.569 | 0.976 | 10.4 | 7.605 | -0.0554
Q100 (cfs) | 8364.9951 | 2769.9102 | 25261.8814 | 0.3
Q200 (cfs) | 10685.9662 | 3168.2088 | 36042.4076 | 0.33
Q250 (cfs) | 11554.4003 | 3301.7745 | 40434.0656 | 0.34
Q500 (cfs) | 14472.6358 | 3702.9482 | 56564.9794 | 0.37
Add PeakFQ results here
Recurrence Interval | Regression (cfs) | 5% lower CL | 95% upper CL | PeakFQ Estimates
10 | 3107.28 | 1237.0304 | 7805.1344 | 29420
25 | 4836.8891 | 1855.9494 | 12605.6757 | 51000
50 | 6413.2134 | 2285.9972 | 17991.8446 | 68310
100 | 8364.9951 | 2769.9102 | 25261.8814 | 85530
500 | 14472.6358 | 3702.9482 | 56564.9794 | 122200

## 07227890precip-
The estimation of annual peak streamflow frequency for undeveloped watersheds in Texas based on the USGS's scientific investigation report (2009): https://pubs.usgs.gov/sir/2009/5087/pdf/sir2009-5087.pdf
Add your basin characteristics here
Inputs |  | Description |  |  | Table1 in the report: Summary statistics of the watershed characteristics
A (mi2) | 407.2 | Drainage area |  |  | Use this table for interpolation purposes
P (in) | 19 | Avg Annual Precip |  |  | Characteristics | Minimum | 1st Quartile | Median | 3rd Quartile | Maximum
100 x S | 0.54124 | Interpolated Main Channel Slope*100 |  |  | A (mi2) | 0.1 | 6.403 | 97.4 | 499 | 9329 |  | 0 | 0 | 0 | 0 | 0
S | 0.0054124 | Main Channel Slope (should be verified based on topography) |  |  | 100 x S | 0.023 | 0.152 | 0.269 | 0.657 | 7.03 |  | 0 | 0 | 0 | 0 | 0
Omega | -0.06 | Fig 3 in report or georef shp |  |  | P (in) | 8 | 23 | 31 | 41 | 57 |  | 0 | 0 | 0 | 0 | 0
[5 empty] | Table 3 in the report |  |  |  | The regression equations coefficients (Do not change!)
[9 empty] | Coeff1 | Coeff2 | Coeff3 | Coeff4 | Coeff5 | Coeff6
[9 empty] | 1.398 | 0.27 | 0.776 | 50.98 | 50.3 | -0.0058 |  | 0 | 0 | 0 | 0 | 0 | 0
[9 empty] | 1.308 | 0.372 | 0.885 | 16.62 | 15.32 | -0.0215 |  | 0 | 0 | 0 | 0 | 0 | 0
Final Results | [8 empty] | 1.203 | 0.403 | 0.918 | 13.62 | 11.97 | -0.0289 |  | 0 | 0 | 0 | 0 | 0 | 0
| Regression (cfs) | 10% lower CL | 90% upper CL | SIGMA[QT] parameter |  |  |  |  | 1.14 | 0.446 | 0.945 | 11.79 | 9.819 | -0.0374 |  | 0 | 0 | 0 | 0 | 0 | 0
Q2 (cfs) | 3404.9132 | 1169.785 | 9910.739 | 0.29 |  |  |  |  | 1.105 | 0.476 | 0.961 | 11.17 | 8.997 | -0.0424 |  | 0 | 0 | 0 | 0 | 0 | 0
Q5 (cfs) | 8573.1778 | 3289.5904 | 22343.0177 | 0.26 |  |  |  |  | 1.071 | 0.507 | 0.969 | 10.82 | 8.448 | -0.0467 |  | 0 | 0 | 0 | 0 | 0 | 0
Q10 (cfs) | 13431.6869 | 5347.2509 | 33738.8721 | 0.25 |  |  |  |  | 1.034 | 0.531 | 0.975 | 10.61 | 8.058 | -0.0504 |  | 0 | 0 | 0 | 0 | 0 | 0
Q25 (cfs) | 21755.1711 | 8347.6168 | 56697.3164 | 0.26 |  |  |  |  | 1.021 | 0.541 | 0.977 | 10.56 | 7.943 | -0.0516 |  | 0 | 0 | 0 | 0 | 0 | 0
Q50 (cfs) | 29723.3747 | 10594.9306 | 83386.9554 | 0.28 |  |  |  |  | 0.988 | 0.569 | 0.976 | 10.4 | 7.605 | -0.0554 |  | 0 | 0 | 0 | 0 | 0 | 0
Q100 (cfs) | 39941.1898 | 13225.771 | 120620.4649 | 0.3
Q200 (cfs) | 52209.2973 | 15479.1764 | 176095.3339 | 0.33
Q250 (cfs) | 56943.8713 | 16272.2268 | 199272.3254 | 0.34
Q500 (cfs) | 73054.5534 | 18691.6349 | 285527.071 | 0.37
Add PeakFQ results here
Recurrence Interval | Regression (cfs) | 5% lower CL | 95% upper CL | PeakFQ Estimates
10 | 13431.6869 | 5347.2509 | 33738.8721 | 29420
25 | 21755.1711 | 8347.6168 | 56697.3164 | 51000
50 | 29723.3747 | 10594.9306 | 83386.9554 | 68310
100 | 39941.1898 | 13225.771 | 120620.4649 | 85530
500 | 73054.5534 | 18691.6349 | 285527.071 | 122200

## 07227890
The estimation of annual peak streamflow frequency for undeveloped watersheds in Texas based on the USGS's scientific investigation report (2009): https://pubs.usgs.gov/sir/2009/5087/pdf/sir2009-5087.pdf
Add your basin characteristics here
Inputs |  | Description |  |  | Table1 in the report: Summary statistics of the watershed characteristics
A (mi2) | 407.2 | Drainage area |  |  | Use this table for interpolation purposes
P (in) | 20 | Avg Annual Precip |  |  | Characteristics | Minimum | 1st Quartile | Median | 3rd Quartile | Maximum
100 x S | 0.54124 | Interpolated Main Channel Slope*100 |  |  | A (mi2) | 0.1 | 6.403 | 97.4 | 499 | 9329 |  | 0 | 0 | 0 | 0 | 0
S | 0.0054124 | Main Channel Slope (should be verified based on topography) |  |  | 100 x S | 0.023 | 0.152 | 0.269 | 0.657 | 7.03 |  | 0 | 0 | 0 | 0 | 0
Omega | -0.06 | Fig 3 in report or georef shp |  |  | P (in) | 8 | 23 | 31 | 41 | 57 |  | 0 | 0 | 0 | 0 | 0
[5 empty] | Table 3 in the report |  |  |  | The regression equations coefficients (Do not change!)
[9 empty] | Coeff1 | Coeff2 | Coeff3 | Coeff4 | Coeff5 | Coeff6
[9 empty] | 1.398 | 0.27 | 0.776 | 50.98 | 50.3 | -0.0058 |  | 0 | 0 | 0 | 0 | 0 | 0
[9 empty] | 1.308 | 0.372 | 0.885 | 16.62 | 15.32 | -0.0215 |  | 0 | 0 | 0 | 0 | 0 | 0
Final Results | [8 empty] | 1.203 | 0.403 | 0.918 | 13.62 | 11.97 | -0.0289 |  | 0 | 0 | 0 | 0 | 0 | 0
| Regression (cfs) | 10% lower CL | 90% upper CL | SIGMA[QT] parameter |  |  |  |  | 1.14 | 0.446 | 0.945 | 11.79 | 9.819 | -0.0374 |  | 0 | 0 | 0 | 0 | 0 | 0
Q2 (cfs) | 3658.0399 | 1256.7487 | 10647.5194 | 0.29 |  |  |  |  | 1.105 | 0.476 | 0.961 | 11.17 | 8.997 | -0.0424 |  | 0 | 0 | 0 | 0 | 0 | 0
Q5 (cfs) | 9168.1003 | 3517.8665 | 23893.477 | 0.26 |  |  |  |  | 1.071 | 0.507 | 0.969 | 10.82 | 8.448 | -0.0467 |  | 0 | 0 | 0 | 0 | 0 | 0
Q10 (cfs) | 14286.6058 | 5687.6002 | 35886.3313 | 0.25 |  |  |  |  | 1.034 | 0.531 | 0.975 | 10.61 | 8.058 | -0.0504 |  | 0 | 0 | 0 | 0 | 0 | 0
Q25 (cfs) | 23065.2196 | 8850.2919 | 60111.5039 | 0.26 |  |  |  |  | 1.021 | 0.541 | 0.977 | 10.56 | 7.943 | -0.0516 |  | 0 | 0 | 0 | 0 | 0 | 0
Q50 (cfs) | 31456.727 | 11212.786 | 88249.76 | 0.28 |  |  |  |  | 0.988 | 0.569 | 0.976 | 10.4 | 7.605 | -0.0554 |  | 0 | 0 | 0 | 0 | 0 | 0
Q100 (cfs) | 42196.7513 | 13972.6576 | 127432.1518 | 0.3
Q200 (cfs) | 55053.0825 | 16322.3107 | 185687.0602 | 0.33
Q250 (cfs) | 60005.5178 | 17147.12 | 209986.4096 | 0.34
Q500 (cfs) | 76852.2113 | 19663.2983 | 300369.8712 | 0.37
Add PeakFQ results here
Recurrence Interval | Regression (cfs) | 5% lower CL | 95% upper CL | PeakFQ Estimates
10 | 14286.6058 | 5687.6002 | 35886.3313 | 29420
25 | 23065.2196 | 8850.2919 | 60111.5039 | 51000
50 | 31456.727 | 11212.786 | 88249.76 | 68310
100 | 42196.7513 | 13972.6576 | 127432.1518 | 85530
500 | 76852.2113 | 19663.2983 | 300369.8712 | 122200

## 07227890_analysis
| original |  | Precip- |  |  |  | Precip+
| 10% lower CL | 90% upper CL | 10% lower CL | difference | 90% upper CL | difference | 10% lower CL | difference | 90% upper CL | difference
Q2 (cfs) | 1256.7487 | 10647.5194 | 1169.785 | -86.9637 | 9910.739 | -736.7804 | 1345.4609 | 88.7122 | 11399.1136 | 751.5942
Q5 (cfs) | 3517.8665 | 23893.477 | 3289.5904 | -228.2761 | 22343.0177 | -1550.4593 | 3749.6865 | 231.82 | 25468.0068 | 1574.5298
Q10 (cfs) | 5687.6002 | 35886.3313 | 5347.2509 | -340.3494 | 33738.8721 | -2147.4592 | 6031.423 | 343.8228 | 38055.7065 | 2169.3752
Q25 (cfs) | 8850.2919 | 60111.5039 | 8347.6168 | -502.6751 | 56697.3164 | -3414.1875 | 9356.4994 | 506.2075 | 63549.6839 | 3438.18
Q50 (cfs) | 11212.786 | 88249.76 | 10594.9306 | -617.8554 | 83386.9554 | -4862.8047 | 11833.8949 | 621.1089 | 93138.1717 | 4888.4117
Q100 (cfs) | 13972.6576 | 127432.1518 | 13225.771 | -746.8866 | 120620.4649 | -6811.6869 | 14722.2014 | 749.5439 | 134268.073 | 6835.9212
Q200 (cfs) | 16322.3107 | 185687.0602 | 15479.1764 | -843.1343 | 176095.3339 | -9591.7263 | 17166.8802 | 844.5695 | 195295.113 | 9608.0528
Q250 (cfs) | 17147.12 | 209986.4096 | 16272.2268 | -874.8932 | 199272.3254 | -10714.0841 | 18022.9327 | 875.8127 | 220711.754 | 10725.3445
Q500 (cfs) | 19663.2983 | 300369.8712 | 18691.6349 | -971.6634 | 285527.071 | -14842.8001 | 20634.3786 | 971.0803 | 315203.7646 | 14833.8934

## 07227890precip+
The estimation of annual peak streamflow frequency for undeveloped watersheds in Texas based on the USGS's scientific investigation report (2009): https://pubs.usgs.gov/sir/2009/5087/pdf/sir2009-5087.pdf
Add your basin characteristics here
Inputs |  | Description |  |  | Table1 in the report: Summary statistics of the watershed characteristics
A (mi2) | 407.2 | Drainage area |  |  | Use this table for interpolation purposes
P (in) | 21 | Avg Annual Precip |  |  | Characteristics | Minimum | 1st Quartile | Median | 3rd Quartile | Maximum
100 x S | 0.54124 | Interpolated Main Channel Slope*100 |  |  | A (mi2) | 0.1 | 6.403 | 97.4 | 499 | 9329 |  | 0 | 0 | 0 | 0 | 0
S | 0.0054124 | Main Channel Slope (should be verified based on topography) |  |  | 100 x S | 0.023 | 0.152 | 0.269 | 0.657 | 7.03 |  | 0 | 0 | 0 | 0 | 0
Omega | -0.06 | Fig 3 in report or georef shp |  |  | P (in) | 8 | 23 | 31 | 41 | 57 |  | 0 | 0 | 0 | 0 | 0
[5 empty] | Table 3 in the report |  |  |  | The regression equations coefficients (Do not change!)
[9 empty] | Coeff1 | Coeff2 | Coeff3 | Coeff4 | Coeff5 | Coeff6
[9 empty] | 1.398 | 0.27 | 0.776 | 50.98 | 50.3 | -0.0058 |  | 0 | 0 | 0 | 0 | 0 | 0
[9 empty] | 1.308 | 0.372 | 0.885 | 16.62 | 15.32 | -0.0215 |  | 0 | 0 | 0 | 0 | 0 | 0
Final Results | [8 empty] | 1.203 | 0.403 | 0.918 | 13.62 | 11.97 | -0.0289 |  | 0 | 0 | 0 | 0 | 0 | 0
| Regression (cfs) | 10% lower CL | 90% upper CL | SIGMA[QT] parameter |  |  |  |  | 1.14 | 0.446 | 0.945 | 11.79 | 9.819 | -0.0374 |  | 0 | 0 | 0 | 0 | 0 | 0
Q2 (cfs) | 3916.2561 | 1345.4609 | 11399.1136 | 0.29 |  |  |  |  | 1.105 | 0.476 | 0.961 | 11.17 | 8.997 | -0.0424 |  | 0 | 0 | 0 | 0 | 0 | 0
Q5 (cfs) | 9772.2587 | 3749.6865 | 25468.0068 | 0.26 |  |  |  |  | 1.071 | 0.507 | 0.969 | 10.82 | 8.448 | -0.0467 |  | 0 | 0 | 0 | 0 | 0 | 0
Q10 (cfs) | 15150.2496 | 6031.423 | 38055.7065 | 0.25 |  |  |  |  | 1.034 | 0.531 | 0.975 | 10.61 | 8.058 | -0.0504 |  | 0 | 0 | 0 | 0 | 0 | 0
Q25 (cfs) | 24384.4741 | 9356.4994 | 63549.6839 | 0.26 |  |  |  |  | 1.021 | 0.541 | 0.977 | 10.56 | 7.943 | -0.0516 |  | 0 | 0 | 0 | 0 | 0 | 0
Q50 (cfs) | 33199.2069 | 11833.8949 | 93138.1717 | 0.28 |  |  |  |  | 0.988 | 0.569 | 0.976 | 10.4 | 7.605 | -0.0554 |  | 0 | 0 | 0 | 0 | 0 | 0
Q100 (cfs) | 44460.3376 | 14722.2014 | 134268.073 | 0.3
Q200 (cfs) | 57901.7081 | 17166.8802 | 195295.113 | 0.33
Q250 (cfs) | 63070.3821 | 18022.9327 | 220711.754 | 0.34
Q500 (cfs) | 80647.5904 | 20634.3786 | 315203.7646 | 0.37
Add PeakFQ results here
Recurrence Interval | Regression (cfs) | 5% lower CL | 95% upper CL | PeakFQ Estimates
10 | 15150.2496 | 6031.423 | 38055.7065 | 29420
25 | 24384.4741 | 9356.4994 | 63549.6839 | 51000
50 | 33199.2069 | 11833.8949 | 93138.1717 | 68310
100 | 44460.3376 | 14722.2014 | 134268.073 | 85530
500 | 80647.5904 | 20634.3786 | 315203.7646 | 122200

## 07235000precip-
The estimation of annual peak streamflow frequency for undeveloped watersheds in Texas based on the USGS's scientific investigation report (2009): https://pubs.usgs.gov/sir/2009/5087/pdf/sir2009-5087.pdf
Add your basin characteristics here
Inputs |  | Description |  |  | Table1 in the report: Summary statistics of the watershed characteristics
A (mi2) | 475 | Drainage area |  |  | Use this table for interpolation purposes
P (in) | 19 | Avg Annual Precip |  |  | Characteristics | Minimum | 1st Quartile | Median | 3rd Quartile | Maximum
100 x S | 0.59056 | Interpolated Main Channel Slope*100 |  |  | A (mi2) | 0.1 | 6.403 | 97.4 | 499 | 9329 |  | 0 | 0 | 0 | 0 | 0
S | 0.0059056 | Main Channel Slope (should be verified based on topography) |  |  | 100 x S | 0.023 | 0.152 | 0.269 | 0.657 | 7.03 |  | 0 | 0 | 0 | 0 | 0
Omega | -0.054 | Fig 3 in report or georef shp | should be negative (-0.054) |  | P (in) | 8 | 23 | 31 | 41 | 57 |  | 0 | 0 | 0 | 0 | 0
[5 empty] | Table 3 in the report |  |  |  | The regression equations coefficients (Do not change!)
[9 empty] | Coeff1 | Coeff2 | Coeff3 | Coeff4 | Coeff5 | Coeff6
[9 empty] | 1.398 | 0.27 | 0.776 | 50.98 | 50.3 | -0.0058 |  | 0 | 0 | 0 | 0 | 0 | 0
[9 empty] | 1.308 | 0.372 | 0.885 | 16.62 | 15.32 | -0.0215 |  | 0 | 0 | 0 | 0 | 0 | 0
Final Results | [8 empty] | 1.203 | 0.403 | 0.918 | 13.62 | 11.97 | -0.0289 |  | 0 | 0 | 0 | 0 | 0 | 0
| Regression (cfs) | 10% lower CL | 90% upper CL | SIGMA[QT] parameter |  |  |  |  | 1.14 | 0.446 | 0.945 | 11.79 | 9.819 | -0.0374 |  | 0 | 0 | 0 | 0 | 0 | 0
Q2 (cfs) | 3893.6958 | 1337.7101 | 11333.447 | 0.29 |  |  |  |  | 1.105 | 0.476 | 0.961 | 11.17 | 8.997 | -0.0424 |  | 0 | 0 | 0 | 0 | 0 | 0
Q5 (cfs) | 9932.277 | 3811.0867 | 25885.0391 | 0.26 |  |  |  |  | 1.071 | 0.507 | 0.969 | 10.82 | 8.448 | -0.0467 |  | 0 | 0 | 0 | 0 | 0 | 0
Q10 (cfs) | 15616.6529 | 6217.1015 | 39227.2585 | 0.25 |  |  |  |  | 1.034 | 0.531 | 0.975 | 10.61 | 8.058 | -0.0504 |  | 0 | 0 | 0 | 0 | 0 | 0
Q25 (cfs) | 25419.6841 | 9753.717 | 66247.6001 | 0.26 |  |  |  |  | 1.021 | 0.541 | 0.977 | 10.56 | 7.943 | -0.0516 |  | 0 | 0 | 0 | 0 | 0 | 0
Q50 (cfs) | 34856.4066 | 12424.6057 | 97787.3357 | 0.28 |  |  |  |  | 0.988 | 0.569 | 0.976 | 10.4 | 7.605 | -0.0554 |  | 0 | 0 | 0 | 0 | 0 | 0
Q100 (cfs) | 47007.5675 | 15565.6685 | 141960.5842 | 0.3
Q200 (cfs) | 61622.0668 | 18269.9038 | 207843.4107 | 0.33
Q250 (cfs) | 67283.9599 | 19227.0007 | 235456.9657 | 0.34
Q500 (cfs) | 86570.8918 | 22149.9062 | 338354.4488 | 0.37
Add PeakFQ results here
Recurrence Interval | Regression (cfs) | 5% lower CL | 95% upper CL | PeakFQ Estimates
10 | 15616.6529 | 6217.1015 | 39227.2585 | 29420
25 | 25419.6841 | 9753.717 | 66247.6001 | 51000
50 | 34856.4066 | 12424.6057 | 97787.3357 | 68310
100 | 47007.5675 | 15565.6685 | 141960.5842 | 85530
500 | 86570.8918 | 22149.9062 | 338354.4488 | 122200

## 07235000_Omega_East
The estimation of annual peak streamflow frequency for undeveloped watersheds in Texas based on the USGS's scientific investigation report (2009): https://pubs.usgs.gov/sir/2009/5087/pdf/sir2009-5087.pdf
Add your basin characteristics here
Inputs |  | Description |  |  | Table1 in the report: Summary statistics of the watershed characteristics
A (mi2) | 475 | Drainage area |  |  | Use this table for interpolation purposes
P (in) | 20 | Avg Annual Precip |  |  | Characteristics | Minimum | 1st Quartile | Median | 3rd Quartile | Maximum
100 x S | 0.59056 | Interpolated Main Channel Slope*100 |  |  | A (mi2) | 0.1 | 6.403 | 97.4 | 499 | 9329 |  | 0 | 0 | 0 | 0 | 0
S | 0.0059056 | Main Channel Slope (should be verified based on topography) |  |  | 100 x S | 0.023 | 0.152 | 0.269 | 0.657 | 7.03 |  | 0 | 0 | 0 | 0 | 0
Omega | -0.042 | Fig 3 in report or georef shp | should be negative (-0.054) |  | P (in) | 8 | 23 | 31 | 41 | 57 |  | 0 | 0 | 0 | 0 | 0
[5 empty] | Table 3 in the report |  |  |  | The regression equations coefficients (Do not change!)
[9 empty] | Coeff1 | Coeff2 | Coeff3 | Coeff4 | Coeff5 | Coeff6
[9 empty] | 1.398 | 0.27 | 0.776 | 50.98 | 50.3 | -0.0058 |  | 0 | 0 | 0 | 0 | 0 | 0
[9 empty] | 1.308 | 0.372 | 0.885 | 16.62 | 15.32 | -0.0215 |  | 0 | 0 | 0 | 0 | 0 | 0
Final Results | [8 empty] | 1.203 | 0.403 | 0.918 | 13.62 | 11.97 | -0.0289 |  | 0 | 0 | 0 | 0 | 0 | 0
| Regression (cfs) | 10% lower CL | 90% upper CL | SIGMA[QT] parameter |  |  |  |  | 1.14 | 0.446 | 0.945 | 11.79 | 9.819 | -0.0374 |  | 0 | 0 | 0 | 0 | 0 | 0
Q2 (cfs) | 4273.8219 | 1468.3055 | 12439.8865 | 0.29 |  |  |  |  | 1.105 | 0.476 | 0.961 | 11.17 | 8.997 | -0.0424 |  | 0 | 0 | 0 | 0 | 0 | 0
Q5 (cfs) | 10884.4465 | 4176.441 | 28366.5389 | 0.26 |  |  |  |  | 1.071 | 0.507 | 0.969 | 10.82 | 8.448 | -0.0467 |  | 0 | 0 | 0 | 0 | 0 | 0
Q10 (cfs) | 17037.3663 | 6782.6977 | 42795.9291 | 0.25 |  |  |  |  | 1.034 | 0.531 | 0.975 | 10.61 | 8.058 | -0.0504 |  | 0 | 0 | 0 | 0 | 0 | 0
Q25 (cfs) | 27663.3798 | 10614.6393 | 72095.0155 | 0.26 |  |  |  |  | 1.021 | 0.541 | 0.977 | 10.56 | 7.943 | -0.0516 |  | 0 | 0 | 0 | 0 | 0 | 0
Q50 (cfs) | 37881.7497 | 13502.9926 | 106274.7347 | 0.28 |  |  |  |  | 0.988 | 0.569 | 0.976 | 10.4 | 7.605 | -0.0554 |  | 0 | 0 | 0 | 0 | 0 | 0
Q100 (cfs) | 51009.8207 | 16890.9391 | 154047.1957 | 0.3
Q200 (cfs) | 66752.8869 | 19791.1054 | 225149.0157 | 0.33
Q250 (cfs) | 72841.6445 | 20815.1594 | 254905.8145 | 0.34
Q500 (cfs) | 93560.5937 | 23938.2815 | 365673.0626 | 0.37
Add PeakFQ results here
Recurrence Interval | Regression (cfs) | 5% lower CL | 95% upper CL | PeakFQ Estimates
10 | 17037.3663 | 6782.6977 | 42795.9291 | 29420
25 | 27663.3798 | 10614.6393 | 72095.0155 | 51000
50 | 37881.7497 | 13502.9926 | 106274.7347 | 68310
100 | 51009.8207 | 16890.9391 | 154047.1957 | 85530
500 | 93560.5937 | 23938.2815 | 365673.0626 | 122200

## 07235000_Omega_south
The estimation of annual peak streamflow frequency for undeveloped watersheds in Texas based on the USGS's scientific investigation report (2009): https://pubs.usgs.gov/sir/2009/5087/pdf/sir2009-5087.pdf
Add your basin characteristics here
Inputs |  | Description |  |  | Table1 in the report: Summary statistics of the watershed characteristics
A (mi2) | 475 | Drainage area |  |  | Use this table for interpolation purposes
P (in) | 20 | Avg Annual Precip |  |  | Characteristics | Minimum | 1st Quartile | Median | 3rd Quartile | Maximum
100 x S | 0.59056 | Interpolated Main Channel Slope*100 |  |  | A (mi2) | 0.1 | 6.403 | 97.4 | 499 | 9329 |  | 0 | 0 | 0 | 0 | 0
S | 0.0059056 | Main Channel Slope (should be verified based on topography) |  |  | 100 x S | 0.023 | 0.152 | 0.269 | 0.657 | 7.03 |  | 0 | 0 | 0 | 0 | 0
Omega | -0.006 | Fig 3 in report or georef shp | should be negative (-0.054) |  | P (in) | 8 | 23 | 31 | 41 | 57 |  | 0 | 0 | 0 | 0 | 0
[5 empty] | Table 3 in the report |  |  |  | The regression equations coefficients (Do not change!)
[9 empty] | Coeff1 | Coeff2 | Coeff3 | Coeff4 | Coeff5 | Coeff6
[9 empty] | 1.398 | 0.27 | 0.776 | 50.98 | 50.3 | -0.0058 |  | 0 | 0 | 0 | 0 | 0 | 0
[9 empty] | 1.308 | 0.372 | 0.885 | 16.62 | 15.32 | -0.0215 |  | 0 | 0 | 0 | 0 | 0 | 0
Final Results | [8 empty] | 1.203 | 0.403 | 0.918 | 13.62 | 11.97 | -0.0289 |  | 0 | 0 | 0 | 0 | 0 | 0
| Regression (cfs) | 10% lower CL | 90% upper CL | SIGMA[QT] parameter |  |  |  |  | 1.14 | 0.446 | 0.945 | 11.79 | 9.819 | -0.0374 |  | 0 | 0 | 0 | 0 | 0 | 0
Q2 (cfs) | 4557.7701 | 1565.8582 | 13266.3795 | 0.29 |  |  |  |  | 1.105 | 0.476 | 0.961 | 11.17 | 8.997 | -0.0424 |  | 0 | 0 | 0 | 0 | 0 | 0
Q5 (cfs) | 11712.9516 | 4494.3444 | 30525.7504 | 0.26 |  |  |  |  | 1.071 | 0.507 | 0.969 | 10.82 | 8.448 | -0.0467 |  | 0 | 0 | 0 | 0 | 0 | 0
Q10 (cfs) | 18384.4423 | 7318.9783 | 46179.6312 | 0.25 |  |  |  |  | 1.034 | 0.531 | 0.975 | 10.61 | 8.058 | -0.0504 |  | 0 | 0 | 0 | 0 | 0 | 0
Q25 (cfs) | 29917.4959 | 11479.5599 | 77969.5881 | 0.26 |  |  |  |  | 1.021 | 0.541 | 0.977 | 10.56 | 7.943 | -0.0516 |  | 0 | 0 | 0 | 0 | 0 | 0
Q50 (cfs) | 41022.8689 | 14622.6481 | 115086.9365 | 0.28 |  |  |  |  | 0.988 | 0.569 | 0.976 | 10.4 | 7.605 | -0.0554 |  | 0 | 0 | 0 | 0 | 0 | 0
Q100 (cfs) | 55276.1513 | 18303.654 | 166931.3081 | 0.3
Q200 (cfs) | 72371.913 | 21457.052 | 244101.2778 | 0.33
Q250 (cfs) | 78986.2948 | 22571.0489 | 276408.7214 | 0.34
Q500 (cfs) | 101444.6082 | 25955.4743 | 396487.0154 | 0.37
Add PeakFQ results here
Recurrence Interval | Regression (cfs) | 5% lower CL | 95% upper CL | PeakFQ Estimates
10 | 18384.4423 | 7318.9783 | 46179.6312 | 29420
25 | 29917.4959 | 11479.5599 | 77969.5881 | 51000
50 | 41022.8689 | 14622.6481 | 115086.9365 | 68310
100 | 55276.1513 | 18303.654 | 166931.3081 | 85530
500 | 101444.6082 | 25955.4743 | 396487.0154 | 122200

## 07235000_analysis
| original |  | Precip- |  |  |  | Precip+ |  |  |  | Omega_south |  |  |  | Omega_East
| 10% lower CL | 90% upper CL | 10% lower CL | difference | 90% upper CL | difference | 10% lower CL | difference | 90% upper CL | difference | 10% lower CL | difference | 90% upper CL | difference | 10% lower CL | difference | 90% upper CL | difference
Q2 (cfs) | 1437.1577 | 12175.9938 | 1337.7101 | -99.4475 | 11333.447 | -842.5468 | 1538.6047 | 101.447 | 13035.4809 | 859.4871 | 1565.8582 | 128.7005 | 13266.3795 | 1090.3857 | 1468.3055 | 31.1478 | 12439.8865 | 263.8927
Q5 (cfs) | 4075.5512 | 27681.2915 | 3811.0867 | -264.4645 | 25885.0391 | -1796.2525 | 4344.1214 | 268.5702 | 29505.4303 | 1824.1388 | 4494.3444 | 418.7932 | 30525.7504 | 2844.4589 | 4176.441 | 100.8898 | 28366.5389 | 685.2474
Q10 (cfs) | 6612.8163 | 41724.0503 | 6217.1015 | -395.7148 | 39227.2585 | -2496.7918 | 7012.5696 | 399.7533 | 44246.3231 | 2522.2729 | 7318.9783 | 706.162 | 46179.6312 | 4455.5809 | 6782.6977 | 169.8814 | 42795.9291 | 1071.8789
Q25 (cfs) | 10341.0643 | 70236.8846 | 9753.717 | -587.3473 | 66247.6001 | -3989.2845 | 10932.5391 | 591.4748 | 74254.203 | 4017.3184 | 11479.5599 | 1138.4956 | 77969.5881 | 7732.7035 | 10614.6393 | 273.5749 | 72095.0155 | 1858.131
Q50 (cfs) | 13149.1606 | 103489.9149 | 12424.6057 | -724.5549 | 97787.3357 | -5702.5792 | 13877.531 | 728.3704 | 109222.5232 | 5732.6083 | 14622.6481 | 1473.4875 | 115086.9365 | 11597.0216 | 13502.9926 | 353.832 | 106274.7347 | 2784.8199
Q100 (cfs) | 16444.694 | 149977.3918 | 15565.6685 | -879.0255 | 141960.5842 | -8016.8076 | 17326.8468 | 882.1528 | 158022.7211 | 8045.3293 | 18303.654 | 1858.96 | 166931.3081 | 16953.9163 | 16890.9391 | 446.2451 | 154047.1957 | 4069.8039
Q200 (cfs) | 19265.0461 | 219164.4211 | 18269.9038 | -995.1423 | 207843.4107 | -11321.0104 | 20261.8823 | 996.8362 | 230504.7015 | 11340.2804 | 21457.052 | 2192.0058 | 244101.2778 | 24936.8566 | 19791.1054 | 526.0593 | 225149.0157 | 5984.5946
Q250 (cfs) | 20260.7605 | 248116.5547 | 19227.0007 | -1033.7597 | 235456.9657 | -12659.589 | 21295.6066 | 1034.8462 | 260789.4488 | 12672.8941 | 22571.0489 | 2310.2885 | 276408.7214 | 28292.1667 | 20815.1594 | 554.399 | 254905.8145 | 6789.2598
Q500 (cfs) | 23301.3439 | 355943.4202 | 22149.9062 | -1151.4377 | 338354.4488 | -17588.9713 | 24452.0906 | 1150.7467 | 373521.8368 | 17578.4167 | 25955.4743 | 2654.1304 | 396487.0154 | 40543.5953 | 23938.2815 | 636.9376 | 365673.0626 | 9729.6425

## 07235000
The estimation of annual peak streamflow frequency for undeveloped watersheds in Texas based on the USGS's scientific investigation report (2009): https://pubs.usgs.gov/sir/2009/5087/pdf/sir2009-5087.pdf
Add your basin characteristics here
Inputs |  | Description |  |  | Table1 in the report: Summary statistics of the watershed characteristics
A (mi2) | 475 | Drainage area |  |  | Use this table for interpolation purposes
P (in) | 20 | Avg Annual Precip |  |  | Characteristics | Minimum | 1st Quartile | Median | 3rd Quartile | Maximum
100 x S | 0.59056 | Interpolated Main Channel Slope*100 |  |  | A (mi2) | 0.1 | 6.403 | 97.4 | 499 | 9329 |  | 0 | 0 | 0 | 0 | 0
S | 0.0059056 | Main Channel Slope (should be verified based on topography) |  |  | 100 x S | 0.023 | 0.152 | 0.269 | 0.657 | 7.03 |  | 0 | 0 | 0 | 0 | 0
Omega | -0.054 | Fig 3 in report or georef shp | should be negative (-0.054) |  | P (in) | 8 | 23 | 31 | 41 | 57 |  | 0 | 0 | 0 | 0 | 0
[5 empty] | Table 3 in the report |  |  |  | The regression equations coefficients (Do not change!)
[9 empty] | Coeff1 | Coeff2 | Coeff3 | Coeff4 | Coeff5 | Coeff6
[9 empty] | 1.398 | 0.27 | 0.776 | 50.98 | 50.3 | -0.0058 |  | 0 | 0 | 0 | 0 | 0 | 0
[9 empty] | 1.308 | 0.372 | 0.885 | 16.62 | 15.32 | -0.0215 |  | 0 | 0 | 0 | 0 | 0 | 0
Final Results | [8 empty] | 1.203 | 0.403 | 0.918 | 13.62 | 11.97 | -0.0289 |  | 0 | 0 | 0 | 0 | 0 | 0
| Regression (cfs) | 10% lower CL | 90% upper CL | SIGMA[QT] parameter |  |  |  |  | 1.14 | 0.446 | 0.945 | 11.79 | 9.819 | -0.0374 |  | 0 | 0 | 0 | 0 | 0 | 0
Q2 (cfs) | 4183.1594 | 1437.1577 | 12175.9938 | 0.29 |  |  |  |  | 1.105 | 0.476 | 0.961 | 11.17 | 8.997 | -0.0424 |  | 0 | 0 | 0 | 0 | 0 | 0
Q5 (cfs) | 10621.5121 | 4075.5512 | 27681.2915 | 0.26 |  |  |  |  | 1.071 | 0.507 | 0.969 | 10.82 | 8.448 | -0.0467 |  | 0 | 0 | 0 | 0 | 0 | 0
Q10 (cfs) | 16610.6436 | 6612.8163 | 41724.0503 | 0.25 |  |  |  |  | 1.034 | 0.531 | 0.975 | 10.61 | 8.058 | -0.0504 |  | 0 | 0 | 0 | 0 | 0 | 0
Q25 (cfs) | 26950.4015 | 10341.0643 | 70236.8846 | 0.26 |  |  |  |  | 1.021 | 0.541 | 0.977 | 10.56 | 7.943 | -0.0516 |  | 0 | 0 | 0 | 0 | 0 | 0
Q50 (cfs) | 36889.0974 | 13149.1606 | 103489.9149 | 0.28 |  |  |  |  | 0.988 | 0.569 | 0.976 | 10.4 | 7.605 | -0.0554 |  | 0 | 0 | 0 | 0 | 0 | 0
Q100 (cfs) | 49662.1819 | 16444.694 | 149977.3918 | 0.3
Q200 (cfs) | 64978.5555 | 19265.0461 | 219164.4211 | 0.33
Q250 (cfs) | 70901.552 | 20260.7605 | 248116.5547 | 0.34
Q500 (cfs) | 91071.1811 | 23301.3439 | 355943.4202 | 0.37
Add PeakFQ results here
Recurrence Interval | Regression (cfs) | 5% lower CL | 95% upper CL | PeakFQ Estimates
10 | 16610.6436 | 6612.8163 | 41724.0503 | 29420
25 | 26950.4015 | 10341.0643 | 70236.8846 | 51000
50 | 36889.0974 | 13149.1606 | 103489.9149 | 68310
100 | 49662.1819 | 16444.694 | 149977.3918 | 85530
500 | 91071.1811 | 23301.3439 | 355943.4202 | 122200

## 07235000precip+
The estimation of annual peak streamflow frequency for undeveloped watersheds in Texas based on the USGS's scientific investigation report (2009): https://pubs.usgs.gov/sir/2009/5087/pdf/sir2009-5087.pdf
Add your basin characteristics here
Inputs |  | Description |  |  | Table1 in the report: Summary statistics of the watershed characteristics
A (mi2) | 475 | Drainage area |  |  | Use this table for interpolation purposes
P (in) | 21 | Avg Annual Precip |  |  | Characteristics | Minimum | 1st Quartile | Median | 3rd Quartile | Maximum
100 x S | 0.59056 | Interpolated Main Channel Slope*100 |  |  | A (mi2) | 0.1 | 6.403 | 97.4 | 499 | 9329 |  | 0 | 0 | 0 | 0 | 0
S | 0.0059056 | Main Channel Slope (should be verified based on topography) |  |  | 100 x S | 0.023 | 0.152 | 0.269 | 0.657 | 7.03 |  | 0 | 0 | 0 | 0 | 0
Omega | -0.054 | Fig 3 in report or georef shp | should be negative (-0.054) |  | P (in) | 8 | 23 | 31 | 41 | 57 |  | 0 | 0 | 0 | 0 | 0
[5 empty] | Table 3 in the report |  |  |  | The regression equations coefficients (Do not change!)
[9 empty] | Coeff1 | Coeff2 | Coeff3 | Coeff4 | Coeff5 | Coeff6
[9 empty] | 1.398 | 0.27 | 0.776 | 50.98 | 50.3 | -0.0058 |  | 0 | 0 | 0 | 0 | 0 | 0
[9 empty] | 1.308 | 0.372 | 0.885 | 16.62 | 15.32 | -0.0215 |  | 0 | 0 | 0 | 0 | 0 | 0
Final Results | [8 empty] | 1.203 | 0.403 | 0.918 | 13.62 | 11.97 | -0.0289 |  | 0 | 0 | 0 | 0 | 0 | 0
| Regression (cfs) | 10% lower CL | 90% upper CL | SIGMA[QT] parameter |  |  |  |  | 1.14 | 0.446 | 0.945 | 11.79 | 9.819 | -0.0374 |  | 0 | 0 | 0 | 0 | 0 | 0
Q2 (cfs) | 4478.4431 | 1538.6047 | 13035.4809 | 0.29 |  |  |  |  | 1.105 | 0.476 | 0.961 | 11.17 | 8.997 | -0.0424 |  | 0 | 0 | 0 | 0 | 0 | 0
Q5 (cfs) | 11321.4474 | 4344.1214 | 29505.4303 | 0.26 |  |  |  |  | 1.071 | 0.507 | 0.969 | 10.82 | 8.448 | -0.0467 |  | 0 | 0 | 0 | 0 | 0 | 0
Q10 (cfs) | 17614.7785 | 7012.5696 | 44246.3231 | 0.25 |  |  |  |  | 1.034 | 0.531 | 0.975 | 10.61 | 8.058 | -0.0504 |  | 0 | 0 | 0 | 0 | 0 | 0
Q25 (cfs) | 28491.8757 | 10932.5391 | 74254.203 | 0.26 |  |  |  |  | 1.021 | 0.541 | 0.977 | 10.56 | 7.943 | -0.0516 |  | 0 | 0 | 0 | 0 | 0 | 0
Q50 (cfs) | 38932.4922 | 13877.531 | 109222.5232 | 0.28 |  |  |  |  | 0.988 | 0.569 | 0.976 | 10.4 | 7.605 | -0.0554 |  | 0 | 0 | 0 | 0 | 0 | 0
Q100 (cfs) | 52326.2409 | 17326.8468 | 158022.7211 | 0.3
Q200 (cfs) | 68340.7575 | 20261.8823 | 230504.7015 | 0.33
Q250 (cfs) | 74522.9463 | 21295.6066 | 260789.4488 | 0.34
Q500 (cfs) | 95568.77 | 24452.0906 | 373521.8368 | 0.37
Add PeakFQ results here
Recurrence Interval | Regression (cfs) | 5% lower CL | 95% upper CL | PeakFQ Estimates
10 | 17614.7785 | 7012.5696 | 44246.3231 | 29420
25 | 28491.8757 | 10932.5391 | 74254.203 | 51000
50 | 38932.4922 | 13877.531 | 109222.5232 | 68310
100 | 52326.2409 | 17326.8468 | 158022.7211 | 85530
500 | 95568.77 | 24452.0906 | 373521.8368 | 122200