## Sheet1
SUBJECT | Stage-Area Data for Lake Hubbard
Job No. 60670387 |  | Made by | Sherwin Zahirieh,PE
Ref. |  | Checked by | Seyoum Asamenaw, PE
Method:
The stage-discharge rating curve was developed by calculating the sum of all riser openings and comparing discharges to barrel throat control. The limiting allowable peak discharge is determined when pressure flow in the spillway barrel begins to develop.
Discharge through circular inlets in the riser are assumed to be governed by the orifice equation (Eq. 3) provided full submergence of the opening. Rectangular orifices and the high-stage weirs are assumed to be governed by the lesser flow rate as determined by either the weir equation (Eq. 5) or orifice equation (Eq. 3).
The onset of pressure flow is determined by combining Bernoulli's equation for energy head in pipe and the Darcy-Weisbech formula for frictional losses in a pipe. Onset of pressure flow is assumed to develop when pipe friction control flow governs over throat controlled flow.
Equations: |  | Discharge was estimated assuming either orifice or weir control.
Equation 1: | H = WS - E |  |  |  | Head on crest
Equation 2: | Q = CA [2g(H-0.5D)]^0.5 |  |  |  | Orifice equation based on H = head on crest
Equation 3: | Q = CLH^1.5 |  |  |  | Weir equation
Equation 4: | Q = Lesser of Q(w) or Q(o) |  |  |  | Minimum of weir or orifice flow
Equation 5: | Qtotal = Q1 + Q2 + Q3 + Q4 |  |  |  | Total of all inlets
Variables: | WS = Water Surface Elevation |  |  |  | A = Orifice Area
| E = Invert Elevation |  |  |  | Cd = Weir Coefficient of Discharge
| L = Crest Length |  |  |  | Co = Orifice Coefficient of Discharge
| D = Orifice Diameter (Height) |  |  |  | No = Number of Spillways
H = Head on spillway Crest
Friction (Pressure) Flow
Pressure flow in the principal spillway barrel is assumed to developed once friction (pressure) flow governs over throat control. Friction controlled flow was determined using Bernoulli's Principal for pipe flow coupled with Darcy-Weisbach equation for frictional losses. An equivalent friction factor 'f' was defined as a function of Manning's 'n' using the Manning's equation.
Darcy-Weisbach: | [6 empty] | Bernoulli's:
Pressure flow in the principal spillway barrel is assumed to developed once friction (pressure) flow governs over throat control. Friction controlled flow was determined using Bernoulli's Principal for pipe flow coupled with Darcy-Weisbach equation for frictional losses. An equivalent friction factor 'f' was defined as a function of Manning's 'n' using the Manning's equation.
Principal Spillway |  |  |  | Emergency Spillway (Straight-Crest)
| Sill Elevation: | 1176.5 | ft-msl
| Sill Length (2): | 138.2301 | ft | *Circumference
| Low stage crest: | 1136.31 | ft-msl
| Orifice height: | 4 | ft
| Orifice width: | 4 | ft
| Weir coeff: | 3.1
| Orifice Coeff: | 0.61
| No. conduits: | 1
| Conduit length: | 300 | ft
| Diameter: | 264 | inches
| Invert Elevation: | 1108.31 | ft-msl
| Outlet Elevation: | 1101.4 | ft-msl | Original * 1132.8
| Manning's: | 0.015
| Entrance Loss Coefficient: | 0.5
Gate Height |  | 8.81
Orifice or Weir Principle Spillway Inlet Control Calculations
| Stage (ft-msl) | h (ft) |  | Low Stage (cfs) |  |  | High Stage/Weir (cfs) |  |  | Inlet Q (cfs)
|  | low stage | weir | Q0 | Qw | Q | Q0 | Qw | Q
| 1136.31 | 0 | -40.19 | 0 | 0 | 0 | 0 | 0 | 0 | 0
| 1138.31 | 2 | -38.19 | 0 | 35.0725 | 35.0725 | 0 | 0 | 0 | 35.0725
| 1140.31 | 4 | -36.19 | 110.7663 | 99.2 | 99.2 | 0 | 0 | 0 | 99.2
| 1142.31 | 6 | -34.19 | 156.6472 | 182.242 | 156.6472 | 0 | 0 | 0 | 156.6472
| 1144.31 | 8 | -32.19 | 191.8529 | 280.58 | 191.8529 | 0 | 0 | 0 | 191.8529
| 1146.31 | 10 | -30.19 | 221.5327 | 392.1224 | 221.5327 | 0 | 0 | 0 | 221.5327
| 1148.31 | 12 | -28.19 | 247.681 | 515.4583 | 247.681 | 0 | 0 | 0 | 247.681
| 1150.31 | 14 | -26.19 | 271.321 | 649.5517 | 271.321 | 0 | 0 | 0 | 271.321
| 1152.31 | 16 | -24.19 | 293.0602 | 793.6 | 293.0602 | 0 | 0 | 0 | 293.0602
| 1154.31 | 18 | -22.19 | 313.2945 | 946.9574 | 313.2945 | 0 | 0 | 0 | 313.2945
| 1156.31 | 20 | -20.19 | 332.299 | 1109.0897 | 332.299 | 0 | 0 | 0 | 332.299
| 1158.31 | 22 | -18.19 | 350.2739 | 1279.5454 | 350.2739 | 0 | 0 | 0 | 350.2739
| 1160.31 | 24 | -16.19 | 367.3703 | 1457.9363 | 367.3703 | 0 | 0 | 0 | 367.3703
| 1162.31 | 26 | -14.19 | 383.7058 | 1643.9239 | 383.7058 | 0 | 0 | 0 | 383.7058
| 1164.31 | 28 | -12.19 | 399.3737 | 1837.2097 | 399.3737 | 0 | 0 | 0 | 399.3737
| 1166.31 | 30 | -10.19 | 414.4496 | 2037.5279 | 414.4496 | 0 | 0 | 0 | 414.4496
| 1168.31 | 32 | -8.19 | 428.9961 | 2244.6398 | 428.9961 | 0 | 0 | 0 | 428.9961
| 1170.31 | 34 | -6.19 | 443.0653 | 2458.3293 | 443.0653 | 0 | 0 | 0 | 443.0653
Still Elev | 1176.81 | 40.19 | 0.31 | 484.0248 | 3159.3569 | 484.0248 | 0 | 73.9617 | 73.9617 | 557.9864
| 1178.81 | 40.19 | 2.31 | 484.0248 | 3159.3569 | 484.0248 | 1267.7362 | 1504.4654 | 1504.4654 | 1988.4902
| 1180.81 | 40.19 | 4.31 | 484.0248 | 3159.3569 | 484.0248 | 1915.1005 | 3834.2475 | 3834.2475 | 4318.2723
| 1182.81 | 40.19 | 6.31 | 484.0248 | 3159.3569 | 484.0248 | 2393.3376 | 6792.1658 | 6792.1658 | 7276.1906
| 1184.81 | 40.19 | 8.31 | 484.0248 | 3159.3569 | 484.0248 | 2790.792 | 10265.1613 | 10265.1613 | 10749.1861
| 1186.81 | 40.19 | 10.31 | 484.0248 | 3159.3569 | 484.0248 | 3138.3077 | 14185.748 | 14185.748 | 14669.7728
| 1188.81 | 40.19 | 12.31 | 484.0248 | 3159.3569 | 484.0248 | 3451.0042 | 18507.6519 | 18507.6519 | 18991.6767
| 1190.81 | 40.19 | 14.31 | 484.0248 | 3159.3569 | 484.0248 | 3737.631 | 23196.5658 | 23196.5658 | 23680.5906
| 1192.81 | 40.19 | 16.31 | 484.0248 | 3159.3569 | 484.0248 | 4003.7908 | 28225.7301 | 28225.7301 | 28709.7549
| 1194.81 | 40.19 | 18.31 | 484.0248 | 3159.3569 | 484.0248 | 4253.3276 | 33573.5109 | 33573.5109 | 34057.5357
| 1196.81 | 40.19 | 20.31 | 484.0248 | 3159.3569 | 484.0248 | 4489.0144 | 39221.9452 | 39221.9452 | 39705.9699
| 1198.81 | 40.19 | 22.31 | 484.0248 | 3159.3569 | 484.0248 | 4712.9296 | 45155.806 | 45155.806 | 45639.8308
| 1200.81 | 40.19 | 24.31 | 484.0248 | 3159.3569 | 484.0248 | 4926.6785 | 51361.971 | 51361.971 | 51845.9958
| 1202.81 | 40.19 | 26.31 | 484.0248 | 3159.3569 | 484.0248 | 5131.5315 | 57828.9777 | 57828.9777 | 58313.0025
| 1204.81 | 40.19 | 28.31 | 484.0248 | 3159.3569 | 484.0248 | 5328.5149 | 64546.7005 | 64546.7005 | 65030.7253
| 1206.81 | 40.19 | 30.31 | 484.0248 | 3159.3569 | 484.0248 | 5518.4713 | 71506.1092 | 71506.1092 | 71990.1339
| 1208.81 | 40.19 | 32.31 | 484.0248 | 3159.3569 | 484.0248 | 5702.1032 | 78699.0845 | 78699.0845 | 79183.1092
| 1210.81 | 40.19 | 34.31 | 484.0248 | 3159.3569 | 484.0248 | 5880.0031 | 86118.2746 | 86118.2746 | 86602.2994
Friction/Pressure Flow Principle Spillway Calculations
| Stage (ft-msl) | h (ft) | Q (cfs) |  |  | Control Q
|  |  | Throat | Friction | Inlet | (cfs) | (T,F,I)
| 1136.31 | 28 | 7672.4154 | 0 | 0 | 0 | I
| 1138.31 | 30 | 8111.1876 | 0 | 35.0725 | 0 | F
| 1140.31 | 32 | 8527.4129 | 14977.6396 | 99.2 | 99.2 | I
| 1142.31 | 34 | 8924.2466 | 15838.6199 | 156.6472 | 156.6472 | I
| 1144.31 | 36 | 9304.1703 | 16655.1515 | 191.8529 | 191.8529 | I
| 1146.31 | 38 | 9669.1774 | 17433.4811 | 221.5327 | 221.5327 | I
| 1148.31 | 40 | 10020.8981 | 18178.5164 | 247.681 | 247.681 | I
| 1150.31 | 42 | 10360.6855 | 18894.1962 | 271.321 | 271.321 | I
| 1152.31 | 44 | 10689.6778 | 19583.7392 | 293.0602 | 293.0602 | I
| 1154.31 | 46 | 11008.8427 | 20249.8157 | 313.2945 | 313.2945 | I
| 1156.31 | 48 | 11319.0116 | 20894.6698 | 332.299 | 332.299 | I
| 1158.31 | 50 | 11620.9049 | 21520.2096 | 350.2739 | 350.2739 | I
| 1160.31 | 52 | 11915.1516 | 22128.0729 | 367.3703 | 367.3703 | I
| 1162.31 | 54 | 12202.3049 | 22719.6788 | 383.7058 | 383.7058 | I
| 1164.31 | 56 | 12482.8543 | 23296.2657 | 399.3737 | 399.3737 | I
| 1166.31 | 58 | 12757.2355 | 23858.9226 | 414.4496 | 414.4496 | I
| 1168.31 | 60 | 13025.8384 | 24408.6129 | 428.9961 | 428.9961 | I
| 1170.31 | 62 | 13289.0132 | 24946.1936 | 443.0653 | 443.0653 | I
| 1176.81 | 68.5 | 14110.4728 | 26618.456 | 557.9864 | 557.9864 | I
| 1178.81 | 70.5 | 14353.7748 | 27112.2554 | 1988.4902 | 1988.4902 | I
| 1180.81 | 72.5 | 14593.0208 | 27597.2206 | 4318.2723 | 4318.2723 | I
| 1182.81 | 74.5 | 14828.4073 | 28073.8095 | 7276.1906 | 7276.1906 | I
| 1184.81 | 76.5 | 15060.1152 | 28542.4416 | 10749.1861 | 10749.1861 | I
| 1186.81 | 78.5 | 15288.3118 | 29003.5026 | 14669.7728 | 14669.7728 | I
| 1188.81 | 80.5 | 15513.152 | 29457.3481 | 18991.6767 | 15513.152 | T
| 1190.81 | 82.5 | 15734.7797 | 29904.3065 | 23680.5906 | 15734.7797 | T
| 1192.81 | 84.5 | 15953.3287 | 30344.6822 | 28709.7549 | 15953.3287 | T
| 1194.81 | 86.5 | 16168.924 | 30778.7578 | 34057.5357 | 16168.924 | T
| 1196.81 | 88.5 | 16381.6822 | 31206.7961 | 39705.9699 | 16381.6822 | T
| 1198.81 | 90.5 | 16591.7123 | 31629.0423 | 45639.8308 | 16591.7123 | T
| 1200.81 | 92.5 | 16799.1168 | 32045.7253 | 51845.9958 | 16799.1168 | T
| 1202.81 | 94.5 | 17003.9916 | 32457.0594 | 58313.0025 | 17003.9916 | T
| 1204.81 | 96.5 | 17206.4272 | 32863.2453 | 65030.7253 | 17206.4272 | T
| 1206.81 | 98.5 | 17406.5087 | 33264.4718 | 71990.1339 | 17406.5087 | T
| 1208.81 | 100.5 | 17604.3163 | 33660.9162 | 79183.1092 | 17604.3163 | T
| 1210.81 | 102.5 | 17799.9258 | 34052.7454 | 86602.2994 | 17799.9258 | T
This is the final rating Curve that should be used in the RAS model
|  | Stage (ft-msl) | Total Discharge (cfs)
|  | 1136.31 | 0
|  | 1138.31 | 0
|  | 1140.31 | 99.2
|  | 1142.31 | 156.6472
|  | 1144.31 | 191.8529
|  | 1146.31 | 221.5327
|  | 1148.31 | 247.681
|  | 1150.31 | 271.321
|  | 1152.31 | 293.0602
|  | 1154.31 | 313.2945
|  | 1156.31 | 332.299
|  | 1158.31 | 350.2739
|  | 1160.31 | 367.3703
|  | 1162.31 | 383.7058
|  | 1164.31 | 399.3737
|  | 1166.31 | 414.4496
|  | 1168.31 | 428.9961
|  | 1170.31 | 443.0653
|  | 1176.81 | 557.9864
|  | 1178.81 | 1988.4902
|  | 1180.81 | 4318.2723
|  | 1182.81 | 7276.1906
|  | 1184.81 | 10749.1861
|  | 1186.81 | 14669.7728
|  | 1188.81 | 15513.152
|  | 1190.81 | 15734.7797
|  | 1192.81 | 15953.3287
|  | 1194.81 | 16168.924
|  | 1196.81 | 16381.6822
|  | 1198.81 | 16591.7123
|  | 1200.81 | 16799.1168
|  | 1202.81 | 17003.9916
Stage-Discharge Curve