## Runs Summary
Run | Plan | Run Time (hrs) | Percent Volume Error | Comp Int | Start Date | End Date | Sim Time (days) | Notes
1 |  | 0:00 |  | 5 min | 401859 | 401863 | 4 | Reference the Run description on each sheet using formula ='Run X'!D2
2
3
4
5
6
7
8
9
10
11
12
13
14
15
16

## Run 1
Plan Name | 1.0_pct | Run Description
CN | Lookup
RSE for limits bound | 0.3
|  | Study Comparisons - InFRM Estimates | [6 empty] | 2D Model Results
|  | FID | Junction No. | Junction Name | Drainage Area (mi2) | Lower Limit | Recommended flows | Upper Limit | Flow (cfs) | L/H/O | Amnt | Comments | Notes
|  |  | CN_Concho_J10 | Concho River at San Angelo, TX (USGS Gage 08136000) |  | 20272 | 36200 | 81450 | 29457 | OK |  |  | USGS Order Statistics method was used to establish the upper and lower bounds. A systematic record length of 30 years, as indicated in Table 4-5 of EM 1110-2-1619, was presumed. The average percent change across all locations was calculated as -44% and +125%.
|  |  | CN_Concho_J30 | Dry Lipan Creek below Ninemile Creek |  | 18312 | 32700 | 73575 | 31307 | OK
|  |  | CN_Concho_J20 | Concho River above Crows Nest Creek |  | 33432 | 59700 | 134325 | 50536 | OK
|  |  | CN_Concho_J40 | Concho River below Lipan Creek |  | 48440 | 86500 | 194625 | 135008 | OK
|  | Bulletin 17C Gage Estimates | [6 empty] | 2D Model Results
| USGS link | FID | Gage No. | Gage Name | Drainage Area (mi2) | Lower Limit | Gage Analysis 1% | Upper Limit | Flow (cfs) | L/H/O | Amnt | Comments | Notes
|  |  | 08132500 | S Concho Rv at San Angelo, TX | [7 empty] | The data is too old 1932 to 1954 and not reliable for the calibration | Annual chance peak flows at the gage locations were computed in accordance with the methodology outlined in USGS Bulletin 17C. To determine the 1% plus and minus chance events, an 84% confidence interval was employed.
|  | J10 in Infrm | 08136000 | Concho Rv at San Angelo, TX | 5542 | 12120 | 16320 | 25840 | 29457 | HIGH | 3617
OK
OK
OK
|  | Regression Estimates | [6 empty] | 2D Model Results
|  | FID | Connection Name | Locations descriptor | Drainage Area (sq. mi) | Lower Limit | StreamStats Q 1% (cfs) | Upper Limit | Flow (cfs) | L/H/O | Amnt | Comments | Notes
|  | 8 | Reference_Line_8 |  | 3 | 588.7597 | 1174.73 | 2343.8945 | 1951 | OK |  |  | Upper and lower limits for the regression equation estimates are calculated using the residual standard error (RSE) in log_10- units of cubic feet per second. The RSE for peak streamflow for the 1% annual exceedance probability frequency event is 0.3.
|  | 10 | Reference_Line_10 |  | 3 | 989.0279 | 1973.37 | 3937.3908 | 4581 | HIGH | 643.6092
|  | 9 | Reference_Line_9 |  | 15 | 3607.4505 | 7197.81 | 14361.519 | 12718 | OK
|  | 6 | Reference_Line_6 |  | 31 | 4960.651 | 9897.8 | 19748.7073 | 22006 | HIGH | 2257.2927
|  | 7 | Reference_Line_7 |  | 33 | 5309.2367 | 10593.32 | 21136.4522 | 18985 | OK
|  | 3 | Reference_Line_3 |  | 310 | 21344.6772 | 42588.23 | 84974.6904 | 66812 | OK
|  | 4 | Reference_Line_4 |  | 5700 | 67805.2049 | 135289.17 | 269937.3825 | 70484 | OK
|  | 5 | Reference_Line_5 |  | 6000 | 70382.2094 | 140430.97 | 280196.6223 | 135026 | OK
Note on E12: [11/3] Copps: Per gage summary "Duplicated EMA Flows are greater than 5%. Need to Investigate"
Note on E23: [11/3] Copps: Per gage summary "Duplicated EMA Flows are greater than 5%. Need to Investigate"