## HUC-Overview
Middle Colorado
Model | Domain Area (sqmi) | Domain Type | Flow Type | Inflowing Area | Total Drainage at confluence | Simulation Length
0601_A1 | 175.1823 | Receiving | Pluvial | 23861 | 24036.1823 | 6 days
0601_A2 | 155.2038 | Receiving | Direct Flow | 24036.1823 | 24191.3861 | 2 days
0602_A3 | 198.5136 | Receiving | Direct Flow | 24191.3861 | 24389.8997 | 2 days
0602_A4 | 215.8471 | Receiving | Direct Flow | 24389.8997 | 24605.7468 | 2 days
0603_A5 | 187.9265 | Headwater | Pluvial |  | 187.9265 | 2 days
0603_A6 | 193.8773 | Receiving | Direct Flow | 187.9265 | 381.8038 | 2 days
0604_A7 | 286.8122 | Receiving | Direct Flow | 24987.5505 | 25274.3628 | 3 Days
0605_A8 | 304.2419 | Receiving | Direct Flow | 25274.3628 | 25578.6047 | 3 Days 12 Hours
0606_A9 | 294.0009 | Receiving | Direct Flow | 30880.6047 | 31174.6055 | 4 Days 12 Hours
The first two tabs summarize the model domains and flow results.
There is a separate tab for each model domain that includes domain characteristics, plan descriptions, a summary of the validation effort, and a summary of the results.

## HUC-8 Results
Summary of Outflows and Maximum Outflow Plan for Each Event
1% AEP Results
Basin outflows | Stream |  | Simulation Results
Basins | Stream Name | Drainage Area (sqmi) | Outflow (cfs) | Max Outflow Plan
0601_A1 | Colorado River | 24036.1823 | N/A. At crest of O.H. Ivie Reservoir | NRCS_1_PCT
0601_A2 | Colorado River | 24191.3861 | 30193 | NRCS_1_PCT
0602_A3 | Colorado River | 24389.8997 | 55959.56 | NRCS_1_PCT
0602_A4 | Colorado River | 24605.7468 | 70218.91 | NRCS_1_PCT
0603_A5 | Home Creek | 187.9265 | 29507.16 | NRCS_1_PCT
0603_A6 | Home Creek | 381.8038 | 0 | NRCS_1_PCT
0604_A7 | Colorado River | 25274.3628 | 95466 | NRCS_1_PCT
0605_A8 | Colorado River | 25578.6047 | 90776 | NRCS_1_PCT
0606_A9 | Colorado River | 31174.6055 | 230518 | NRCS_1_PCT
0.2% AEP Results
Basin outflows | Stream |  | Simulation Results
Basins | Stream Name | Drainage Area (sqmi) | Max Outflow | Max Outflow Plan
0601_A1 | Colorado River | 24036.1823 | N/A. At crest of O.H. Ivie Reservoir | NRCS_0.2_PCT
0601_A2 | Colorado River | 24191.3861 | 71130 | NRCS_0.2_PCT
0602_A3 | Colorado River | 24389.8997 | 96341.65 | NRCS_0.2_PCT
0602_A4 | Colorado River | 24605.7468 | 117075.4 | NRCS_0.2_PCT
0603_A5 | Home Creek | 187.9265 | 59530.63 | NRCS_0.2_PCT
0603_A6 | Home Creek | 381.8038 | 0 | NRCS_0.2_PCT
0604_A7 | Colorado River | 25274.3628 | 172640 | NRCS_0.2_PCT
0605_A8 | Colorado River | 25578.6047 | 167735 | NRCS_0.2_PCT
0606_A9 | Colorado River | 31174.6055 | 426628 | NRCS_0.2_PCT
2% AEP Results
Basin outflows | Stream |  | Simulation Results
Basins | Stream Name | Drainage Area (sqmi) | Max Outflow | Max Outflow Plan
0601_A1 | Colorado River | 24036.1823 | N/A. At crest of O.H. Ivie Reservoir | NRCS_2_PCT
0601_A2 | Colorado River | 24191.3861 | 21214 | NRCS_2_PCT
0602_A3 | Colorado River | 24389.8997 | 42975.29 | NRCS_2_PCT
0602_A4 | Colorado River | 24605.7468 | 54694.39 | NRCS_2_PCT
0603_A5 | Home Creek | 187.9265 | 22825.25 | NRCS_2_PCT
0603_A6 | Home Creek | 381.8038 | 0 | NRCS_2_PCT
0604_A7 | Colorado River | 25274.3628 | 73442 | NRCS_2_PCT
0605_A8 | Colorado River | 25578.6047 | 70170 | NRCS_2_PCT
0606_A9 | Colorado River | 31174.6055 | 176005 | NRCS_2_PCT
4% AEP Results
Basin outflows | Stream |  | Simulation Results
Basins | Stream Name | Drainage Area (sqmi) | Max Outflow | Max Outflow Plan
0601_A1 | Colorado River | 24036.1823 | N/A. At crest of O.H. Ivie Reservoir | NRCS_4_PCT
0601_A2 | Colorado River | 24191.3861 | 15535 | NRCS_4_PCT
0602_A3 | Colorado River | 24389.8997 | 31517.05 | NRCS_4_PCT
0602_A4 | Colorado River | 24605.7468 | 41233.11 | NRCS_4_PCT
0603_A5 | Home Creek | 187.9265 | 16952.78 | NRCS_4_PCT
0603_A6 | Home Creek | 381.8038 | 0 | NRCS_4_PCT
0604_A7 | Colorado River | 25274.3628 | 55323 | NRCS_4_PCT
0605_A8 | Colorado River | 25578.6047 | 53431 | NRCS_4_PCT
0606_A9 | Colorado River | 31174.6055 | 132095 | NRCS_4_PCT
10% AEP Results
Basin outflows | Stream |  | Simulation Results
Basins | Stream Name | Drainage Area (sqmi) | Max Outflow | Max Outflow Plan
0601_A1 | Colorado River | 24036.1823 | N/A. At crest of O.H. Ivie Reservoir | NRCS_10_PCT
0601_A2 | Colorado River | 24191.3861 | 9261 | NRCS_10_PCT
0602_A3 | Colorado River | 24389.8997 | 18929.91 | NRCS_10_PCT
0602_A4 | Colorado River | 24605.7468 | 25991.24 | NRCS_10_PCT
0603_A5 | Home Creek | 187.9265 | 11072.56 | NRCS_10_PCT
0603_A6 | Home Creek | 381.8038 | 0 | NRCS_10_PCT
0604_A7 | Colorado River | 25274.3628 | 34605 | NRCS_10_PCT
0605_A8 | Colorado River | 25578.6047 | 34151 | NRCS_10_PCT
0606_A9 | Colorado River | 31174.6055 | 84309 | NRCS_10_PCT
1% minus AEP Results
Basin outflows | Stream |  | Simulation Results
Basins | Stream Name | Drainage Area (sqmi) | Max Outflow | Max Outflow Plan
0601_A1 | Colorado River | 24036.1823 | N/A. At crest of O.H. Ivie Reservoir | NRCS_1.0_MIN
0601_A2 | Colorado River | 24191.3861 | 17864 | NRCS_1.0_MIN
0602_A3 | Colorado River | 24389.8997 | 36420.73 | NRCS_1.0_MIN
0602_A4 | Colorado River | 24605.7468 | 46773.55 | NRCS_1.0_MIN
0603_A5 | Home Creek | 187.9265 | 19740.38 | NRCS_1.0_MIN
0603_A6 | Home Creek | 381.8038 | 0 | NRCS_1.0_MIN
0604_A7 | Colorado River | 25274.3628 | 63180 | NRCS_1.0_MIN
0605_A8 | Colorado River | 25578.6047 | 62205 | NRCS_1.0_MIN
0606_A9 | Colorado River | 31174.6055 | 156748 | NRCS_1.0_MIN
1% plus AEP Results
Basin outflows | Stream |  | Simulation Results
Basins | Stream Name | Drainage Area (sqmi) | Max Outflow | Max Outflow Plan
0601_A1 | Colorado River | 24036.1823 | N/A. At crest of O.H. Ivie Reservoir | NRCS_1.0_PLU
0601_A2 | Colorado River | 24191.3861 | 154930 | NRCS_1.0_PLU
0602_A3 | Colorado River | 24389.8997 | 117595.8 | NRCS_1.0_PLU
0602_A4 | Colorado River | 24605.7468 | 102287.1 | NRCS_1.0_PLU
0603_A5 | Home Creek | 187.9265 | 42245.84 | NRCS_1.0_PLU
0603_A6 | Home Creek | 381.8038 | 0 | NRCS_1.0_PLU
0604_A7 | Colorado River | 25274.3628 | 168486 | NRCS_1.0_PLU
0605_A8 | Colorado River | 25578.6047 | 137261 | NRCS_1.0_PLU
0606_A9 | Colorado River | 31174.6055 | 336006 | NRCS_1.0_PLU
Validation is performed only for the 1% AEP event and not for other recurrence intervals.
The flow is attenuating on the Colorado River between 0604_A7 and 0605_A8

## 0601_A1 Plans (Pluvial)
Watershed Type: | Receiving
Inflows from: | Concho HUC-8 Watershed
Outflow to: | 0601_A2
Model Domain | Domain Area (sqmi)
0601_A1 | 175.1823
DSS Inputs
O.H. Ivie Reservoir Notes
O.H. Ivie Reservoir is located at the confluence of Colorado River and Concho River confluence. To obtain the inflow for 0601_A1 domain, flows from gage 08126380, Colorado River near Ballinger, TX and 08136500, Concho River at Paint Rock were added to get the combined inflow. A triangular hydrograph shape was iteratively derived to obtain maximum 1% WSEL elevation for the reservoir close to the RFA study estimate. InFRM gage analysis flows and RFA estimates from USACE are shown in screenshots in this tab. The O.OH Ivie dam was modeled as a Sa/2D connection and RFA rating curve was used.
Summary of Results
| Simulation Results |  | O.H. Ivie Reservoir WSEL
AEP | Max Outflow | Plan | From Colorado RFA report | Computed
10% | N/A. At crest of O.H. Ivie Reservoir | NRCS_10_PCT | 1551.95 | 1548.75
4% | N/A. At crest of O.H. Ivie Reservoir | NRCS_4_PCT | 1552.12 | 1552.05
2% | N/A. At crest of O.H. Ivie Reservoir | NRCS_2_PCT | 1552.49 | 1552.3
1% | N/A. At crest of O.H. Ivie Reservoir | NRCS_1.0_PCT | 1552.74 | 1552.5
0.2% | N/A. At crest of O.H. Ivie Reservoir | NRCS_0.2_PCT | 1553.38 | 1552.7
1% minus | N/A. At crest of O.H. Ivie Reservoir | NRCS_1.0_MIN | NA | 1554.45
1% plus | N/A. At crest of O.H. Ivie Reservoir | NRCS_1.0_PLU | NA | 1552.1
Validation Summary
Validation was performed at locations only on tributaries to the Colorado River upstream of the influence of O.H. Ivie Reservoir. Parameters Adjusted: Channel Mannings N adjusted to 0.45. CNs reduced to 90% of orginal values. Summary of Results: The computed flow at seven of the eight validation locations are within the range of regression error bounds.
SFHA Comparison
There are no digital effective mapping layers in this domain.
|  |  | Regression |  |  | Simulation Results |  | Gage Analysis |  |  | FIS Flow
Validation Location | Name | Drainage Area (sqmi) | 1%- | 1% | 1%+ | Computed Flow | Plan | 1%- Gage | 1% Gage | 1%+ Gage | 1%
Pt 1 | Grape Creek | 11.9 | 3352 | 5525 | 9104 | 7128.825 | NRCS_1.0_PCT
Pt 2 | Grape Creek | 1 | 435 | 717 | 1182 | 1023.542 | NRCS_1.0_PCT
Pt 3 | Elm Creek | 41.3 | 7108 | 11713 | 19304 | 6850.309 | NRCS_1.0_PCT
Pt 4 | Elm Creek | 16.5 | 3455 | 5693 | 9383 | 7811.502 | NRCS_1.0_PCT
Pt 5 | Little Grape Creek | 4 | 1255 | 2068 | 3408 | 3559.298 | NRCS_1.0_PCT
Pt 6 | Grape Creek | 32.5 | 6725 | 11082 | 18263 | 8082.6 | NRCS_1.0_PCT
Pt 7 | Spring Creek | 1 | 599 | 987 | 1626 | 1230.944 | NRCS_1.0_PCT
Pt 8 | Unnamed Creek | 3.3 | 1410 | 2324 | 3830 | 2960.831 | NRCS_1.0_PCT
Domain 0601_A1 Overview:
There are no gages or effective flows in this study area.
O.H. Ivie Reservoir is located at the upstream limit of the domain. The downstream boundary is at the spillway of the reservoir. The outflow of this domain is not used as the inflow for 0601_A2.
There are no urban areas in this domain.
There are no digital effective map layers.
All DSS data are stored in model Hydrology folder so that the models can be reviewed independently.
Precipitation:
-MidCo_0601_A1_Rainfall_NRCS.dss
Fluvial:
-Inflow Hydrograph for O.H. Ivie Reservoir was developed using InFRM frequency peak flows at gage 08126380- Colorado River near Ballinger TX (please refer to the hydraulic technical memo)

## 0601_A2 Plans (Direct Flow)
Watershed Type: | Receiving
Inflows from: | InFRM Watershed Hydrology Assessment for the Lower Colorado River Basin Report
Outflow to: | 0602_A3
Model Domain | Domain Area (sqmi)
0601_A2 | 155.2038
DSS Inputs
Summary of Results
Simulation Results
AEP | Max Outflow | Plan
10% | 9261 | NRCS_10_PCT
4% | 15535 | NRCS_4_PCT
2% | 21214 | NRCS_2_PCT
1% | 30193 | NRCS_1.0_PCT
0.2% | 71130 | NRCS_0.2_PCT
1% minus | 17864 | NRCS_1.0_MIN
1% plus | 154930 | NRCS_1.0_PLU
Validation Summary
Validation was performed only tributaries to the Colorado River. Parameters Adjusted for Validation: CNs reduced to 90% of original values. Channel Manning's n value adjusted to 0.045 Summary of Results: Ten of the nine validation locations are within the range of regression error bounds. The outfall location is within the bounds of the gage anaysis at the downstream location.
SFHA Comparison
There are no digital effective mapping layers in this domain.
|  |  | Regression |  |  | Simulation Results |  | Gage Analysis |  |  | FIS Flow
Validation Location | Name | Drainage Area (sqmi) | 1%- | 1% | 1%+ | Computed Flow | Plan | 1%- Gage | 1% Gage | 1%+ Gage | 1%
Pt 1 | West Fork Mustang Creek | 8.83 | 2888 | 4760 | 7844 | 5771.451 | NRCS_1.0_PCT
Pt 2 | East Fork Mustang Creek | 25.78 | 5074 | 8362 | 13780 | 9440.739 | NRCS_1.0_PCT
Pt 3 | Unnamed Creek | 3.84 | 1029 | 1696 | 2796 | 2207.413 | NRCS_1.0_PCT
Pt 4 | Unnamed Creek | 6.13 | 1496 | 2466 | 4064 | 4299.537 | NRCS_1.0_PCT
Pt 5 | Mustang Creek | 133.44 | 15881 | 26172 | 43132 | 31698 | NRCS_1.0_PCT
Pt 6 | Unnamed Creek | 7.86 | 1997 | 3290 | 5422 | 4030.2 | NRCS_1.0_PCT
Pt 7 | Mustang Creek | 77.4 | 11669 | 19230 | 31691 | 15114.523 | NRCS_1.0_PCT
Pt 8 | Unnamed Creek | 3.83 | 1186 | 1955 | 3222 | 2691.304 | NRCS_1.0_PCT
Pt 9 | East Fork Mustang Creek | 19.41 | 4493 | 7405 | 12203 | 7437.315 | NRCS_1.0_PCT
Outfall | Colorado River | - | - | - | - | 30193 | NRCS_1.0_PCT | 11700 | 30300 | 160000
Domain 0601_A2 Overview:
There is one gage 08136700 Colorado River near Stacy, TX. This gage was studied as part of the USACE InFRM Watershed Hydrology Assessment for the Lower Colorado River Basin .
The inflows to this domain are not linked to other model domains. The O.H. Ivie Reservoir outflow hydrograph is the only inflow to this domain. This outflow was derived from flow at gage 08136700 as described in the Middle Colorado hydraulics technical memo.
There are no effective flows in the study area.
.
There are no urban areas in this domain.
There are no digital effective map layers.
All DSS data are stored in model Hydrology folder so that the models can be reviewed independently.
Precipitation:
-MidCo_0601_A2_Rainfall_NRCS.dss
O.H. Ivie Reservoir Outflow:
-MidCo_0601_A1.dss

## 0602_A3 Plans (Direct Flow)
Watershed Type: | Receiving
Inflows from: | 0601_A2
Outflow to: | 0602_A4
Model Domain | Domain Area (sqmi)
0602_A3 | 198.5136
DSS Inputs
Summary of Results
Simulation Results
AEP | Max Outflow | Plan
10% | 18929.91 | NRCS_10_PCT
4% | 31517.05 | NRCS_4_PCT
2% | 42975.29 | NRCS_2_PCT
1% | 55959.56 | NRCS_1.0_PCT
0.2% | 96341.65 | NRCS_0.2_PCT
1% minus | 36420.73 | NRCS_1.0_MIN
1% plus | 117595.8 | NRCS_1.0_PLU
Validation Summary
No validation checks were performed on the Colorado River because it is regulated and there are no Colorado River gages in this domain. Validation checks were only performed on tributaries to the Colorado River. Parameters Adjusted During Validation: CNs reduced to 90% of original values. Manning's channel n value adjusted to 0.045 Summary of Results: Ten of the thirteen validation locations are within the range of regression error bounds.
SFHA Comparison
There are no digital effective mapping layers in this domain.
|  |  | Regression |  |  | Simulation Results |  | Gage Analysis |  |  | FIS Flow
Validation Location | Name | Drainage Area (sqmi) | 1%- | 1% | 1%+ | Computed Flow | Plan | 1%- Gage | 1% Gage | 1%+ Gage | 1%
Pt 1 | Salt Branch | 4.1 | 1495.4122 | 2464.4395 | 4061.3962 | 2723.2 | NRCS_1.0_PCT
Pt 2 | Salt Branch | 12.05 | 3049.4832 | 5025.5483 | 8282.1035 | 6284.185 | NRCS_1.0_PCT
Pt 3 | Salt Creek | 95.69 | 13025.4746 | 21465.9824 | 35375.9375 | 24399.648 | NRCS_1.0_PCT
Pt 4 | Salt Creek | 7.42 | 2710.2305 | 4466.46 | 7360.7261 | 4365.222 | NRCS_1.0_PCT
Pt 5 | Unnamed Creek | 11.61 | 2483.0374 | 4092.0457 | 6743.6914 | 4382.43 | NRCS_1.0_PCT
Pt 6 | Salt Creek | 40.19 | 8014.3037 | 13207.5723 | 21766.0801 | 11419.072 | NRCS_1.0_PCT
Pt 7 | Unnamed Creek | 3.18 | 991.7064 | 1634.3322 | 2693.3794 | 2927.213 | NRCS_1.0_PCT
Pt 8 | Bois d'Arc Creek | 8.14 | 1723.4937 | 2840.3176 | 4680.8433 | 6665.874 | NRCS_1.0_PCT
Pt 9 | Mercer Creek | 7.83 | 2340.1223 | 3856.5217 | 6355.5479 | 6856.766 | NRCS_1.0_PCT
Pt 10 | Panther Creek | 64.94 | 9202.5 | 15165.7197 | 24993.1055 | 16015.578 | NRCS_1.0_PCT
Pt 11 | Little Panther Creek | 16.3 | 3783.3611 | 6234.979 | 10275.2451 | 6426.651 | NRCS_1.0_PCT
Pt 12 | Unnamed Creek | 10.13 | 2663.271 | 4389.0708 | 7233.1885 | 5772.274 | NRCS_1.0_PCT
Pt 13 | Unnamed Creek | 23.73 | 4825.3638 | 7952.1997 | 13105.2256 | 5813.863 | NRCS_1.0_PCT
Domain 0602_A3 Overview:
There are no gages, reservoirs, or effective flows in this study area.
There are no urban areas in the domain.
There are no digital effective mapping layers available in this area.
All DSS data are stored in model Hydrology folder so that the models can be reviewed independently.
Precipitation:
MidCo_0602_A3_Rainfall_NRCS.dss Fluvial: MidCo_0601_A2.dss

## 0602_A4 Plans (Direct Flow)
Watershed Type: | Receiving
Inflows from: | 0602_A3
Outflow to: | 0604_A7
Model Domain | Domain Area (sqmi)
0602_A4 | 215.8471
DSS Inputs
Summary of Results
Simulation Results
AEP | Max Outflow | Plan
10% | 25991.24 | NRCS_10_PCT
4% | 41233.11 | NRCS_4_PCT
2% | 54694.39 | NRCS_2_PCT
1% | 70218.91 | NRCS_1.0_PCT
0.2% | 117075.4 | NRCS_0.2_PCT
1% minus | 46773.55 | NRCS_1.0_MIN
1% plus | 102287.1 | NRCS_1.0_PLU
Validation Summary
No validation checks were performed on the Colorado River because it is regulated and there are no Colorado River gages in this domain. Validation checks were only performed on tributaries to the Colorado River. Parameters Adjusted During Validation: The CNs were reduced to 90% of their original values. The channel Manning's n values were increased from 0.040 to 0.045. Summary of Results: The majority of the initial flows were higher than the 1% plus regression flows. With the parameter adjustments, eight of the twelve validation locations are within the range of regression error bounds. No further adjustments were made to the model parameters.
SFHA Comparison
There are no digital effective mapping layers in this domain.
|  |  | Regression |  |  | Simulation Results |  | Gage Analysis |  |  | FIS Flow
Validation Location | Name | Drainage Area (sqmi) | 1%- | 1% | 1%+ | Computed Flow | Plan | 1%- Gage | 1% Gage | 1%+ Gage | 1%
Pt 1 | Unnamed Creek | 1.56 | 610 | 1006 | 1658 | 2525.417 | NRCS_1.0_PCT
Pt 2 | Bull Creek | 9.54 | 2336 | 3850 | 6345 | 5667.283 | NRCS_1.0_PCT
Pt 3 | Unnamed Creek | 3.33 | 962 | 1586 | 2614 | 3311.75 | NRCS_1.0_PCT
Pt 4 | Unnamed Creek | 3.73 | 1032 | 1701 | 2803 | 2961.227 | NRCS_1.0_PCT
Pt 5 | Unnamed Creek | 12.67 | 2884 | 4753 | 7833 | 6136.728 | NRCS_1.0_PCT
Pt 6 | Bull Creek | 36.7 | 5358 | 8830 | 14552 | 8126.65 | NRCS_1.0_PCT
Pt 7 | Bull Creek | 64.79 | 8282 | 13648 | 22492 | 15100.68 | NRCS_1.0_PCT
Pt 8 | Saddle Creek | 6.35 | 2062 | 3398 | 5600 | 4278.414 | NRCS_1.0_PCT
Pt 9 | West Fork Big Elm Creek | 12.19 | 3361 | 5540 | 9129 | 7326.412 | NRCS_1.0_PCT
Pt 10 | Saddle Creek | 24.71 | 4812 | 7931 | 13070 | 12170.273 | NRCS_1.0_PCT
Pt 11 | Saddle Creek | 37.48 | 6233 | 10272 | 16928 | 15467.93 | NRCS_1.0_PCT
Pt 12 | Elm Creek | 55.42 | 8003 | 13189 | 21735 | 22153.438 | NRCS_1.0_PCT
Domain 0602_A4 Overview:
There are no gages, lakes, or effective flows in this study area.
There are no urban areas in the domain.
There are no digital effective mapping layers available in this area.
All DSS data are stored in model Hydrology folder so that the models can be reviewed independently.
Precipitation:
MidCo_0602_A4_Rainfall_NRCS.dss Fluvial: MidCo_0602_A3.dss

## 0603_A5 Plans (Pluvial)
Watershed Type: | Headwater
Inflows from: | None
Outflow to: | 0603_A6
Model Domain | Domain Area (sqmi)
0603_A5 | 187.9265
DSS Inputs
Summary of Results
Simulation Results
AEP | Max Outflow | Plan
10% | 11072.56 | NRCS_10_PCT
4% | 16952.78 | NRCS_4_PCT
2% | 22825.25 | NRCS_2_PCT
1% | 29507.16 | NRCS_1.0_PCT
0.2% | 59530.63 | NRCS_0.2_PCT
1% minus | 19740.38 | NRCS_1.0_MIN
1% plus | 42245.84 | NRCS_1.0_PLU
Validation Summary
Parameters Adjusted During Validation: No adjustments to CNs were made. Channel Manning's n value increased to 0.045. Summary of Results: Five of the six validation locations are within range of regression error bounds.
SFHA Comparison
There are no digital effective mapping layers in this domain.
|  |  | Regression |  |  | Simulation Results |  | Gage Analysis |  |  | FIS Flow
Validation Location | Name | Drainage Area (sqmi) | 1%- | 1% | 1%+ | Computed Flow | Plan | 1%- Gage | 1% Gage | 1%+ Gage | 1%
Pt 1 | Home Creek | 104.26 | 14717.87 | 24255 | 39972 | 28501.156 | NRCS_1.0_PCT
Pt 2 | Home Creek | 60.24 | 10161 | 16746 | 27597 | 19454.377 | NRCS_1.0_PCT
Pt 3 | Home Creek | 24.17 | 5830 | 9608 | 15834 | 12671.533 | NRCS_1.0_PCT
Pt 4 | Red Bank Creek | 10.85 | 2860 | 4713 | 7767 | 7855.565 | NRCS_1.0_PCT
Pt 5 | Red Bank Creek | 1.15 | 782 | 1288 | 2123 | 1746.192 | NRCS_1.0_PCT
Outfall | Home Creek | 187.86 | 18594 | 30642 | 50499 | 29507.16 | NRCS_1.0_PCT
Domain 0603_A5 Overview:
There are no gages, lakes, or effective flows in this study area.
There are urban areas in this domain: Santa Anna, TX and Coleman, TX
There are no digital effective mapping layers available in this area.
All DSS data are stored in model Hydrology folder so that the models can be reviewed independently.
Precipitation:
MidCo_0603_A5_Rainfall_NRCS.dss

## 0603_A6 Plans (Direct Flow)
Watershed Type: | Receiving
Inflows from: | 0603_A5
Outflow to: | 0604_A7
Model Domain | Domain Area (sqmi)
0603_A6 | 193.8773
DSS Inputs
Summary of Results
| Simulation Results |  |  | Archive
AEP | Max Outflow | Plan |  | 18601
10% |  | NRCS_10_PCT |  | 28700
4% |  | NRCS_4_PCT |  | 37804
2% |  | NRCS_2_PCT |  | 48430
1% |  | NRCS_1.0_PCT |  | 83531
0.2% |  | NRCS_0.2_PCT |  | 32987
1% minus |  | NRCS_1.0_MIN |  | 66118
1% plus |  | NRCS_1.0_PLU
Validation Summary
Parameters Adjusted During Validation: The CNs were reduced to 95% of their original values. The channel Manning's n values were kept 0.040 Summary of Results: Nine of the thirteen validation locations are within the range of regression error bounds.
SFHA Comparison
The footprint of the modeled 1% floodplains is similar to but generally smaller than the effective Zone A boundaries.
|  |  | Regression |  |  | Simulation Results |  | Gage Analysis |  |  | FIS Flow
Validation Location | Name | Drainage Area (sqmi) | 1%- | 1% | 1%+ | Computed Flow | Plan | 1%- Gage | 1% Gage | 1%+ Gage | 1%
Pt 1 | Mukewater Creek | 69.03 | 8016.57 | 13211 | 21772 | 18452.953 | NRCS_1.0_PCT | 13110 | 29930 | 160700
Pt 2 | Home Creek | 216.35 | 19705 | 32474 | 53518 | 30139.004 | NRCS_1.0_PCT
Pt 3 | Camp Creek | 6.99 | 1524 | 2511 | 4138 | 1560.634 | NRCS_1.0_PCT
Pt 4 | Mukewater Creek | 121.67 | 19062 | 11567 | 31415 | 27529.488 | NRCS_1.0_PCT
Pt 5 | Hay Creek | 20.34 | 3900 | 6427 | 10591 | 4995.975 | NRCS_1.0_PCT
Pt 6 | Mukewater Creek | 65.78 | 8146 | 13424 | 22123 | 19299.576 | NRCS_1.0_PCT
Pt 7 | Unnamed | 5 | 1485 | 2447 | 4032 | 5194.083 | NRCS_1.0_PCT
Pt 8 | East Fork Mukewater Creek | 2.12 | 944 | 1556 | 2564 | 586.755 | NRCS_1.0_PCT
Pt 9 | Unnamed | 1.1 | 610 | 1005 | 1657 | 1842.669 | NRCS_1.0_PCT
Pt 10 | Mukewater Creek | 11.91 | 3051 | 5028 | 8286 | 5322.168 | NRCS_1.0_PCT
Pt 11 | Dry Creek | 3.4 | 1110 | 1830 | 3016 | 5093.931 | NRCS_1.0_PCT
Pt 12 | Mukewater Creek | 18.6 | 3859 | 6359 | 10479 | 8650.457 | NRCS_1.0_PCT
Outfall | Home Creek | 381.48 | 28434 | 46859 | 77224 | 47869 | NRCS_1.0_PCT
Domain 0603_A6 Overview:
There are no effective flows or major reservoirs in this area. The USGS gages in this watershed are no longer active and do not have a period of record adequate for statistical gage analysis.
There are urban areas in this domain: Santa Anna, TX and Bangs, TX
There are digital effective mapping layers in this domain: Zone A
All DSS data are stored in model Hydrology folder so that the models can be reviewed independently.
Precipitation:
MidCo_0603_A6_Rainfall_NRCS.dss Fluvial: MidCo_0603_A5.dss

## 0604_A7 Plans (Direct Flow)
Watershed Type: | Receiving
Inflows from: | 0602_A4 and 0603_A6
Outflow to: | 0605_A8
Model Domain | Domain Area (sqmi)
0604_A7 | 286.8122
DSS Inputs
Summary of Results
Simulation Results
AEP | Max Outflow | Plan
10% | 34605 | NRCS_10_PCT
4% | 55323 | NRCS_4_PCT
2% | 73442 | NRCS_2_PCT
1% | 95466 | NRCS_1.0_PCT
0.2% | 172640 | NRCS_0.2_PCT
1% minus | 63180 | NRCS_1.0_MIN
1% plus | 168486 | NRCS_1.0_PLU
Validation Summary
Parameters Adjusted During Validation: CN values were modified to be used in a ratio of 70% AMC-I and 30% of AMC-II. Channels main stem n-value is updated to be 0.05 and the manning's n-value for the tribitaries is updated to be 0.045. Summary of Results: The computed flow of 102,179 cfs is outside of the 95% confidence bounds (32,100 cfs and 99,200 cfs) for the peak flow computed for gage 08138000 Colorado River and Winchell, TX. The higher computed flow rate on the Colorado River most likely results from the assumption that the 1% AEP event occurs everywhere in the drainage area upstream of the gage at the same time. Initially, the computed flows at the validation points on the tributaries were higher than the 1% plus regression flow. After the CN adjustment, the computed flows at all of the validation locations on the tributaries within regression range and no further adjustments were made to the model parameters.
SFHA Comparison
The footprint of the modeled 1% floodplains is similar to but generally smaller than the effective Zone A boundaries.
|  |  | Regression |  |  | Simulation Results |  | Gage Analysis |  |  | FIS Flow
Validation Location | Name | Drainage Area (sqmi) | 1%- | 1% | 1%+ | Computed Flow | Plan | 1%- Gage | 1% Gage | 1%+ Gage | 1%
Pt1 | Unnamed | 1.17 | 808 | 1332.277 | 2196 | 913.25 | NRCS_1.0_PCT
Pt2 | Unnamed | 7.03 | 2685 | 4422 | 7292 | 4485 | NRCS_1.0_PCT
Pt3 | West Fork Cow Creek | 10.06 | 3039 | 5011 | 8258 | 4574 | NRCS_1.0_PCT
Pt4 | Cedar Creek | 18.05 | 4502 | 7420 | 12228 | 7563 | NRCS_1.0_PCT
Pt5 | Cow Creek | 48.64 | 10537 | 17365 | 28618 | 17473 | NRCS_1.0_PCT
Pt6 | Rough Branch | 67.58 | 9500 | 15657 | 25803 | 11210 | NRCS_1.0_PCT
Pt7 | 08138000 Colorado River at Winchell, TX |  |  |  |  | 102207 | NRCS_1.0_PCT | 32100 | 44200 | 99200
Outfall_to_A8 | [5 empty] | 100761
Model Validation Process (used in BLE report):
Validation Location | Name | No Change | AMCII CN 70/30 Ratio | AMCII CN 70/30 Colorado Riv 0.05
Pt1 | Unnamed | 1357 | 905.33 | 913.25
Pt2 | Unnamed | 6801 | 4557 | 4485
Pt3 | West Fork Cow Creek | 6886 | 4639 | 4545
Pt4 | Cedar Creek | 10715 | 7742 | 7542
Pt5 | Cow Creek | 24363 | 18458 | 17436
Pt6 | Rough Branch | 14532 | 12006 | 11191
Pt7 | 08138000 Colorado River at Winchell, TX | 120080 | 106803 | 102179
Domain 0604_A7 Overview:
There are no effective flows or flow-regulating lakes in this area. There is one active USGS gage in this study area with an adequate period of record for statistical analysis: 08138000 Colorado River at Winchell, TX. This gage was analyzed as part of the USACE InFRM Watershed Hydrology Assessment for the Lower Colorado River Basin.
There are no urban areas in this domain.
There are digital effective mapping layers in this domain: Zone A
All DSS data are stored in model Hydrology folder so that the models can be reviewed independently.
Precipitation:
MidCo_0604_A7_Rainfall_NRCS.dss Fluvial: MidCo_0602_A4.dss MidCo_0603_A6.dss

## 0605_A8 Plans (Direct Flow)
Watershed Type: | Receiving
Inflows from: | 0604_A7
Outflow to: | 0606_A9
Model Domain | Domain Area (sqmi)
0605_A8 | 304.2419
DSS Inputs
Summary of Results
Simulation Results
AEP | Max Outflow | Plan
10% | 34151 | NRCS_10_PCT
4% | 53431 | NRCS_4_PCT
2% | 70170 | NRCS_2_PCT
1% | 90776 | NRCS_1.0_PCT
0.2% | 167735 | NRCS_0.2_PCT
1% minus | 62205 | NRCS_1.0_MIN
1% plus | 137261 | NRCS_1.0_PLU
Validation Summary
Parameters Adjusted During Calibration: TWDB guided CN values are reduced to 90% and channel's main stem n-value is updated to 0.05. Five of the six points are within the regression bounds.
SFHA Comparison
The footprint of the modeled 1% floodplains is similar to but generally smaller than the effective Zone A boundaries.
|  | Regression | Regression |  |  | Simulation Results |  | Gage Analysis |  |  | FIS Flow
Validation Location | Name | Drainage Area (sqmi) | 1%- | 1% | 1%+ | Computed Flow | Plan | 1%- Gage | 1% Gage | 1%+ Gage | 1%
Pt1 | Unname | 5.06 | 1777 | 2929 | 4827 | 4516 | NRCS_1.0_PCT
Pt2 | Unname | 12.11 | 3179 | 5240 | 8635 | 4178 | NRCS_1.0_PCT
Pt3 | Antelope Creek | 21.22 | 4480 | 7386 | 12168 | 7371 | NRCS_1.0_PCT
Pt4 | Indian Creek | 42.98 | 5041 | 8307 | 13690 | 15844 | NRCS_1.0_PCT
Pt5 | Clear Creek | 86.84 | 11825 | 19488 | 32118 | 14415 | NRCS_1.0_PCT
Pt6 | Clear Creek | 123.2 | 14341 | 23634 | 38949 | 19691 | NRCS_1.0_PCT
| Outfall_A8 |  |  |  |  | 90823
Domain 0605_A8 Overview:
There are no effective flows, major reservoirs, or gages in this area.
There are urban areas in this domain: Bangs, TX.
There are digital effective mapping layers in this domain: Zone A
All DSS data are stored in model Hydrology folder so that the models can be reviewed independently.
Precipitation:
MidCo_0606_A8_Rainfall_NRCS.dss Fluvial: MidCo_0604_A7.dss

## 0606_A9 Plans (Direct Flow)
Watershed Type: | Receiving
Inflows from: | 0605_A8, Pecan Bayou (0706_A7), San Saba (0908_ A9)
Outflow to: | Buchanan Lakes (0101_A2)
Model Domain | Domain Area (sqmi)
0606_A9 | 294.0009
DSS Inputs
Summary of Results
Simulation Results
AEP | Max Outflow | Plan
10% | 84309 | NRCS_10_PCT
4% | 132095 | NRCS_4_PCT
2% | 176005 | NRCS_2_PCT
1% | 230518 | NRCS_1.0_PCT
0.2% | 426628 | NRCS_0.2_PCT
1% minus | 156748 | NRCS_1.0_MIN
1% plus | 336006 | NRCS_1.0_PLU
Validation Summary
Parameters Adjusted During Validation: CN values were reduced using the 70/30 ratio between AMC-II and AMC-I of the original values. Main channel Manning's n values were increased from 0.040 to 0.05 and other tribs were increased from 0.04 to 0.045. Additaionally Main channel Manning's n values were increased from 0.040 to 0.06 and other tribs were increased from 0.04 to 0.05 at the upstream end of the model where San saba A9 and Mid Co A9 models overlap. This was done to help achieve the tie ins. Summary of Results: Gage 08147000 Colorado River near San Saba, TX, is located just downstream of the domain outlet that was analyzed as part of the USACE InFRM study. Two analyses were performed: one using data after 1963 and the alternate analysis including data prior to 1963. The 1% peak flows from the gage analyses are 80,900 cfs and 158,000 cfs, respectively. The computed 1% flow is 240,401cfs, slightly less than the upper 95% confidence limit (254,000 cfs) computed in the alternate gage analysis. This location is downstream of the confluences between the San Saba River, Pecan Bayou, and the Colorado River. Validation checks were performed at eleven locations on the tributaries to the Colorado River. Initially, the computed flows at the validation points on most of the tributaries were higher than the 1% plus regression flow.
SFHA Comparison
There are no digital effective mapping layers in this domain.
|  |  | Regression |  |  | Simulation Results |  | Gage Analysis |  |  | FIS Flow
Validation Location | Name | Drainage Area (sqmi) | 1%- | 1% | 1%+ | Computed Flow | Plan | 1%- Gage | 1% Gage | 1%+ Gage | 1%
Pt1 | Browns Branch | 1.76 | 656.36 | 1081.69 | 1782.63 | 1799 | NRCS_1.0_PCT
Pt2 | Rocky Creek | 3.32 | 1187.12 | 1956.37 | 3224.11 | 621 | NRCS_1.0_PCT
Pt3 | Nabors Creek | 12.04 | 2902.52 | 4783.36 | 7882.99 | 4515 | NRCS_1.0_PCT
Pt4 | Bull Creek | 15.17 | 3043.1 | 5015.04 | 8264.78 | 7767 | NRCS_1.0_PCT
Pt5 | Prescott Creek | 10.66 | 2319.27 | 3822.16 | 6298.92 | 3356 | NRCS_1.0_PCT
Pt6 | Unnamed | 1.77 | 575.93 | 949.14 | 1564.18 | 592 | NRCS_1.0_PCT
Pt7 | Cottonwood Creek | 24.25 | 2965.16 | 4886.59 | 8053.1 | 6365 | NRCS_1.0_PCT
Pt8 | Jerrys Branch | 13.45 | 2136.823 | 3521.48 | 5803.408 | 2872 | NRCS_1.0_PCT
Pt9 | Jerrys Branch | 18.39 | 2520.78 | 4154.25 | 6846.206 | 4764 | NRCS_1.0_PCT
Pt10 | Spring Creek | 8.43 | 1745.36 | 2878.749 | 4744.179 | 3710 | NRCS_1.0_PCT
Pt11 | North Fork Bull Creek | 2.35 | 1003.51 | 1653.78 | 2725.43 | 3277 | NRCS_1.0_PCT
Outfall/USGS Gage | 08147000 Colorado River near San Saba, TX |  |  |  |  | 230518 | NRCS_1.0_PCT | 115000 | 158000 | 254000
Domain 0606_A9 Overview:
There are no effective flows or major reservoirs in this domain. There is a USGS gage downstream of domain: 08147000 (Colorado River at San Saba, TX). This gage was analyzed as part of the USACE InFRM Watershed Hydrology Assessment for the Lower Colorado River Basin.
There are urban areas in this domain: Goldthwaite, TX.
There are no digital effective map layers in this domain.
All DSS data are stored in model Hydrology folder so that the models can be reviewed independently.
Precipitation:
MidCo_0606_A9_Rainfall_NRCS.dss
Fluvial:
MidCo_0606_A9.dss
Pecan_0706_A7.dss
SanSaba_0908_A9.dss
Inflow from the San Saba River
Colorado River Inflow from 0605_A8
Inflow from Pecan Bayou
Outflow from 0606_A9

## Infiltration Look-up Table
ID | Name | AMC II CN | AMC I CN | Abstraction Ratio
0 | NoData | 75 | 56 | 0.2
1 | NoData : D | 75 | 56 | 0.2
2 | NoData : C | 75 | 56 | 0.2
3 | NoData : A | 75 | 56 | 0.2
4 | NoData : B | 75 | 56 | 0.2
5 | NoData : (none) | 75 | 56 | 0.2
6 | Shrub-Scrub : NoData | 73 | 53 | 0.2
7 | Shrub-Scrub : D | 73 | 53 | 0.2
8 | Shrub-Scrub : C | 65 | 44 | 0.2
9 | Shrub-Scrub : A | 30 | 15 | 0.2
10 | Shrub-Scrub : B | 48 | 28 | 0.2
11 | Shrub-Scrub : (none) | 73 | 53 | 0.2
12 | Cultivated Crops : NoData | 80 | 63 | 0.2
13 | Cultivated Crops : D | 80 | 63 | 0.2
14 | Cultivated Crops : C | 76 | 57 | 0.2
15 | Cultivated Crops : A | 51 | 30 | 0.2
16 | Cultivated Crops : B | 67 | 46 | 0.2
17 | Cultivated Crops : (none) | 80 | 63 | 0.2
18 | Developed, Open Space : NoData | 84 | 69 | 0.2
19 | Developed, Open Space : D | 84 | 69 | 0.2
20 | Developed, Open Space : C | 79 | 61 | 0.2
21 | Developed, Open Space : A | 49 | 29 | 0.2
22 | Developed, Open Space : B | 69 | 48 | 0.2
23 | Developed, Open Space : (none) | 84 | 69 | 0.2
24 | Deciduous Forest : NoData | 77 | 58 | 0.2
25 | Deciduous Forest : D | 77 | 58 | 0.2
26 | Deciduous Forest : C | 70 | 49 | 0.2
27 | Deciduous Forest : A | 30 | 15 | 0.2
28 | Deciduous Forest : B | 55 | 34 | 0.2
29 | Deciduous Forest : (none) | 77 | 58 | 0.2
30 | Developed, Low Intensity : NoData | 87 | 74 | 0.2
31 | Developed, Low Intensity : D | 87 | 74 | 0.2
32 | Developed, Low Intensity : C | 83 | 67 | 0.2
33 | Developed, Low Intensity : A | 61 | 40 | 0.2
34 | Developed, Low Intensity : B | 75 | 56 | 0.2
35 | Developed, Low Intensity : (none) | 87 | 74 | 0.2
36 | Developed, Medium Intensity : NoData | 93 | 85 | 0.2
37 | Developed, Medium Intensity : D | 93 | 85 | 0.2
38 | Developed, Medium Intensity : C | 91 | 81 | 0.2
39 | Developed, Medium Intensity : A | 81 | 64 | 0.2
40 | Developed, Medium Intensity : B | 88 | 75 | 0.2
41 | Developed, Medium Intensity : (none) | 93 | 85 | 0.2
42 | Evergreen Forest : NoData | 77 | 58 | 0.2
43 | Evergreen Forest : D | 77 | 58 | 0.2
44 | Evergreen Forest : C | 70 | 49 | 0.2
45 | Evergreen Forest : A | 30 | 15 | 0.2
46 | Evergreen Forest : B | 55 | 34 | 0.2
47 | Evergreen Forest : (none) | 77 | 58 | 0.2
48 | Mixed Forest : NoData | 77 | 58 | 0.2
49 | Mixed Forest : D | 77 | 58 | 0.2
50 | Mixed Forest : C | 70 | 49 | 0.2
51 | Mixed Forest : A | 30 | 15 | 0.2
52 | Mixed Forest : B | 55 | 34 | 0.2
53 | Mixed Forest : (none) | 77 | 58 | 0.2
54 | Pasture-Hay : NoData | 80 | 63 | 0.2
55 | Pasture-Hay : D | 80 | 63 | 0.2
56 | Pasture-Hay : C | 74 | 54 | 0.2
57 | Pasture-Hay : A | 39 | 21 | 0.2
58 | Pasture-Hay : B | 61 | 40 | 0.2
59 | Pasture-Hay : (none) | 80 | 63 | 0.2
60 | Grassland-Herbaceous : NoData | 85 | 70 | 0.2
61 | Grassland-Herbaceous : D | 85 | 70 | 0.2
62 | Grassland-Herbaceous : C | 74 | 54 | 0.2
63 | Grassland-Herbaceous : A | 49 | 29 | 0.2
64 | Grassland-Herbaceous : B | 62 | 41 | 0.2
65 | Grassland-Herbaceous : (none) | 85 | 70 | 0.2
66 | Barren Land Rock-Sand-Clay : NoData | 80 | 63 | 0.2
67 | Barren Land Rock-Sand-Clay : D | 80 | 63 | 0.2
68 | Barren Land Rock-Sand-Clay : C | 74 | 54 | 0.2
69 | Barren Land Rock-Sand-Clay : A | 39 | 21 | 0.2
70 | Barren Land Rock-Sand-Clay : B | 61 | 40 | 0.2
71 | Barren Land Rock-Sand-Clay : (none) | 80 | 63 | 0.2
72 | Developed, High Intensity : NoData | 95 | 89 | 0.2
73 | Developed, High Intensity : D | 95 | 89 | 0.2
74 | Developed, High Intensity : C | 94 | 87 | 0.2
75 | Developed, High Intensity : A | 89 | 77 | 0.2
76 | Developed, High Intensity : B | 92 | 83 | 0.2
77 | Developed, High Intensity : (none) | 95 | 89 | 0.2
78 | Open Water : NoData | 99 | 98 | 0.2
79 | Open Water : D | 99 | 98 | 0.2
80 | Open Water : C | 99 | 98 | 0.2
81 | Open Water : A | 99 | 98 | 0.2
82 | Open Water : B | 99 | 98 | 0.2
83 | Open Water : (none) | 99 | 98 | 0.2
84 | Emergent Herbaceous Wetlands : NoData | 93 | 85 | 0.2
85 | Emergent Herbaceous Wetlands : D | 93 | 85 | 0.2
86 | Emergent Herbaceous Wetlands : C | 87 | 74 | 0.2
87 | Emergent Herbaceous Wetlands : A | 72 | 52 | 0.2
88 | Emergent Herbaceous Wetlands : B | 80 | 63 | 0.2
89 | Emergent Herbaceous Wetlands : (none) | 93 | 85 | 0.2
90 | Woody Wetlands : NoData | 93 | 85 | 0.2
91 | Woody Wetlands : D | 93 | 85 | 0.2
92 | Woody Wetlands : C | 87 | 74 | 0.2
93 | Woody Wetlands : A | 72 | 52 | 0.2
94 | Woody Wetlands : B | 80 | 63 | 0.2
95 | Woody Wetlands : (none) | 93 | 85 | 0.2
96 | Channel : NoData | 33 | 17 | 0.2
97 | Channel : D | 62 | 41 | 0.2
98 | Channel : C | 55 | 34 | 0.2
99 | Channel : A | 33 | 17 | 0.2
100 | Channel : B | 42 | 23 | 0.2
101 | Channel : (none) | 62 | 41 | 0.2

## Manning-n Table
Class | NLCD_2019 | n_Value | Range
0 | No Data | 0.04
11 | Open Water | 0.038 | 0.025 - 0.050
21 | Developed, Open Space | 0.04 | 0.030 - 0.050
22 | Developed, Low Intensity | 0.09 | 0.080 - 0.120
23 | Developed, Medium Intensity | 0.12 | 0.060 - 0.140
24 | Developed, High Intensity | 0.16 | 0.120 - 0.200
31 | Barren Land (Rock/Sand/Clay) | 0.025 | 0.023 - 0.030
41 | Deciduous Forest | 0.15 | 0.100 - 0.160
42 | Evergreen Forest | 0.12 | 0.100 - 0.160
43 | Mixed Forest | 0.14 | 0.100 - 0.160
52 | Shrub/ Scrub | 0.115 | 0.070 - 0.160
71 | Grassland/ Herbaceous | 0.038 | 0.025 - 0.050
81 | Pasture/ Hay | 0.038 | 0.025 - 0.050
82 | Cultivated Crops | 0.035 | 0.025 - 0.050
90 | Woody Wetlands | 0.098 | 0.045 - 0.150
95 | Emergent Herbaceous Wetlands | 0.068 | 0.050 - 0.085