## HUC-8 Overview
Pecan Bayou Model Summary
Model Domain | Domain Area (sqmi) | Domain Type | Flow Type | Inflowing Area (sqmi) | Total Drainage Area at Confluence
0701_A1 | 349 | Headwater | Pluvial |  | 349
0702_A2 | 194 | Receiving | Direct Flow | 349 | 543
0703_A3 | 114 | Receiving | Direct Flow | 543 | 657
0703_A4* | 229 | Receiving | Direct Flow | 1339 | 1568
0704_A5 | 290 | Receiving | Direct Flow | 1568 | 1858
0705_A6 | 195 | Headwater | Pluvial |  | 195
0706_A7 | 155 | Receiving | Direct Flow | 2053 | 2208
*The inflowing area for 0704_A4 includes the drainage area associated with the Jim Ned HUC-8 model domains.
The first two tabs summarize the model domains and flow results.
Then there are tabs for each model domain with domain characteristics, plan descriptions, and summary of validation adjustments and results.

## HUC-8 Results
Summary of Outflows
1% AEP Results
Basin outflows | Regression |  |  | Simulation Results |  | Gage Analysis |  |  | FIS Flow
Basins | 1%- | 1% | 1%+ | Max Outflow | Max Outflow Plan | 1%- Gage | 1% Gage | 1%+ Gage
0701_A1 |  |  |  | 7139 | NRCS_1.0_PCT
0702_A2 |  |  |  | 40963.1367 | NRCS_1.0_PCT
0703_A3 |  |  |  | 42908 | NRCS_1.0_PCT
0703_A4 |  |  |  | 36510 | NRCS_1.0_PCT
0704_A5 Gage Location |  |  |  | 31727 | NRCS_1.0_PCT | 20900 | 28900 | 52600 | 62247
0704_A5 |  |  |  | 33069 | NRCS_1.0_PCT
0705_A6 |  |  |  | 27531 | NRCS_1.0_PCT
0706_A7 Gage Location |  |  |  | 36086 | NRCS_1.0_PCT | 27900 | 45200 | 57900
0706_A7 |  |  |  | 40975 | NRCS_1.0_PCT
0.2% AEP Results
Basin outflows | Regression |  |  | Simulation Results |  | Gage Analysis |  |  | FIS Flow
Basins | 1%- | 1% | 1%+ | Max Outflow | Max Outflow Plan | 1%- Gage | 1% Gage | 1%+ Gage
0701_A1 |  |  |  | 64951 | NRCS_0.2_PCT
0702_A2 |  |  |  | 90999 | NRCS_0.2_PCT
0703_A3 |  |  |  | 92450 | NRCS_0.2_PCT
0703_A4 |  |  |  | 84807 | NRCS_0.2_PCT
0704_A5 |  |  |  | 56134.71 | NRCS_0.2_PCT
0705_A6 |  |  |  | 53198 | NRCS_0.2_PCT
0706_A7 |  |  |  | 90366 | NRCS_0.2_PCT
2% AEP Results
Basin outflows | Regression |  |  | Simulation Results |  | Gage Analysis |  |  | FIS Flow
Basins | 1%- | 1% | 1%+ | Max Outflow | Max Outflow Plan | 1%- Gage | 1% Gage | 1%+ Gage
0701_A1 |  |  |  | 21962 | NRCS_2.0_PCT
0702_A2 |  |  |  | 29181.0908 | NRCS_2.0_PCT
0703_A3 |  |  |  | 30316 | NRCS_2.0_PCT
0703_A4 |  |  |  | 24421 | NRCS_2.0_PCT
0704_A5 |  |  |  | 25620.1 | NRCS_2.0_PCT
0705_A6 |  |  |  | 19200 | NRCS_2.0_PCT
0706_A7 |  |  |  | 26374 | NRCS_2.0_PCT
4% AEP Results
Basin outflows | Regression |  |  | Simulation Results |  | Gage Analysis |  |  | FIS Flow
Basins | 1%- | 1% | 1%+ | Max Outflow | Max Outflow Plan | 1%- Gage | 1% Gage | 1%+ Gage
0701_A1 |  |  |  | 14236 | NRCS_4.0_PCT
0702_A2 |  |  |  | 19324.8525 | NRCS_4.0_PCT
0703_A3 |  |  |  | 20283 | NRCS_4.0_PCT
0703_A4 |  |  |  | 14957 | NRCS_4.0_PCT
0704_A5 |  |  |  | 16198.65 | NRCS_4.0_PCT
0705_A6 |  |  |  | 11958 | NRCS_4.0_PCT
0706_A7 |  |  |  | 17784 | NRCS_4.0_PCT
10% AEP Results
Basin outflows | Regression |  |  | Simulation Results |  | Gage Analysis |  |  | FIS Flow
Basins | 1%- | 1% | 1%+ | Max Outflow | Max Outflow Plan | 1%- Gage | 1% Gage | 1%+ Gage
0701_A1 |  |  |  | 7139 | NRCS_10_PCT
0702_A2 |  |  |  | 10237.7101 | NRCS_10_PCT
0703_A3 |  |  |  | 11518 | NRCS_10_PCT
0703_A4 |  |  |  | 7739 | NRCS_10_PCT
0704_A5 |  |  |  | 12941.75 | NRCS_10_PCT
0705_A6 |  |  |  | 6484 | NRCS_10_PCT
0706_A7 |  |  |  | 9715 | NRCS_10_PCT
1% Plus Results
Basin outflows | Regression |  |  | Simulation Results |  | Gage Analysis
Basins | 1%- | 1% | 1%+ | Max Outflow | Max Outflow Plan | 1%- Gage | 1% Gage | 1%+ Gage
0701_A1 |  |  |  | 46282 | NRCS_1.0_PLU
0702_A2 |  |  |  | 62010.5176 | NRCS_1.0_PLU
0703_A3 |  |  |  | 63937 | NRCS_1.0_PLU
0703_A4 |  |  |  | 59457 | NRCS_1.0_PLU
0704_A5 |  |  |  | 55337.76 | NRCS_1.0_PLU
0705_A6 |  |  |  | 41041 | NRCS_1.0_PLU
0706_A7 |  |  |  | 65128 | NRCS_1.0_PLU
10% Minus Results
Basin outflows | Regression |  |  | Simulation Results |  | Gage Analysis
Basins | 1%- | 1% | 1%+ | Max Outflow | Max Outflow Plan | 1%- Gage | 1% Gage | 1%+ Gage
0701_A1 |  |  |  | 18717 | NRCS_1.0_MIN
0702_A2 |  |  |  | 25177.1924 | NRCS_1.0_MIN
0703_A3 |  |  |  | 25960 | NRCS_1.0_MIN
0703_A4 |  |  |  | 19729 | NRCS_1.0_MIN
0704_A5 |  |  |  | 20378.94 | NRCS_1.0_MIN
0705_A6 |  |  |  | 16079 | NRCS_1.0_MIN
0706_A7 |  |  |  | 22049 | NRCS_1.0_MIN
Validation is performed only for the 1% AEP event and not for other recurrence intervals.
Lake Brownwood is located in 0703_A4. The computed outflows are generally less than the upstream model 0703_A3 due to the impacts of the reservoir. A inflow-stage rating curve based on the InFRM reservoir study was used as for the Lake Brownwood SA/2D connection

## 0701_A1 Plans (Pluvial)
Watershed Type: | Headwater
Inflows from: | None
Outflow to: | 0702_A2
Model Domain | Domain Area (sqmi)
0701_A1 | 349
Model Plan Breakdown
AEP Event | Plan Name | Precipitation
10% | NRCS_10_PCT | 10%
4% | NRCS_4_PCT | 4%
2% | NRCS_2_PCT | 2%
1% | NRCS_1_PCT | 1%
0.2% | NRCS_0.2_PCT | 0.2%
1% minus | NRCS_1.0_MIN | 1%-
1% plus | NRCS_1.0_PLU | 1%+
DSS Inputs
Summary of Results
Simulation Results
AEP | Max Outflow
10% | 7139 | NRCS_10_PCT
4% | 14236 | NRCS_4_PCT
2% | 21962 | NRCS_2_PCT
1% | 31685 | NRCS_1.0_PCT
0.2% | 64951 | NRCS_0.2_PCT
1% minus | 18717 | NRCS_1.0_min
1% plus | 46282 | NRCS_1.0_plu
Validation Summary
Parameters Adjusted for Validation: Adjusted CN, channel Manning's n values, and several land use overland flow Manning's n values. Summary of Results: Adjusted CN table values to AMC I CN values. Channel Manning's n value changed from 0.04 to 0.05. Nine of the eleven validation locations have computed 1% flows within range of regression error bounds. Further adjustments to the model parameters would not be reasonable. Therefore, the validation results were accepted.
SFHA Comparison
There are digital effective A Zones in this domain. The 1% floodplains are similar to the digital effective floodplain boundaries. In general, the computed boundaries are smaller than the effective boundaries.
[13 empty] | Base | 90% CN
|  |  | Regression |  |  | Simulation Results |  | Gage Analysis |  |  |  |  | iteration 1 | iteration 2
Validation Location | Name | Drainage Area (sqmi) | 1%- | 1% | 1%+ | Computed Flow | Plan | 1%- Gage | 1% Gage | 1% Gage |  | Old 90% CN | Initial CN and n | 90% CN
SA/2D Connection: 0701_A1_Outfall | Pecan Bayou | 349.4 | 13047.52 | 21502.3 | 35435.8 | 31662 | NRCS_1.0_PCT |  |  |  | 47.25% | 42144.1 | 74104.84 | 57506.57
Pt1 | Pecan Bayou | 219.6 | 10110.3301 | 16661.8 | 27458.68 | 12585 | NRCS_1.0_PCT |  |  |  | -24.47% | 17722.01 | 31231.191 | 24182.848
Pt2 | Pecan Bayou | 259.1 | 11050.01 | 18210.417 | 30010.76 | 16785 | NRCS_1.0_PCT |  |  |  | -7.827% | 23257.3 | 40991.625 | 31850.469
Pt3 | Clear Creek | 24.4 | 3190.42 | 5257.82 | 8664.88 | 8369 | NRCS_1.0_PCT |  |  |  | 59.17% | 11814.8 | 20367.824 | 15657.971
Pt4 | Unnamed | 4.52 | 802.045 | 1321.77 | 2178.28 | 3642 | NRCS_1.0_PCT |  |  |  | 175.5% | 4697.41 | 6792.445 | 5579.41
Pt5 | Unnamed | 291.6 | 11959.08 | 19708.55 | 32479.7 | 23466 | NRCS_1.0_PCT |  |  |  | 19.07% | 32448.23 | 58202.699 | 44541.695
Pt6 | Crooked Creek | 20.8 | 2992.37 | 4931.42 | 8126.99 | 11074 | NRCS_1.0_PCT |  |  |  | 124.6% | 13859.66 | 23758.166 | 18451.871
Pt7 | South Prong Pecan Bayou | 56.5 | 5890.353 | 9707.3 | 15997.6 | 6811 | NRCS_1.0_PCT |  |  |  | -29.84% | 10810.12 | 19162.953 | 14190.718
Pt8 | Pecan Bayou | 190.44 | 9302.1699 | 15329.97 | 25263.79 | 12327 | NRCS_1.0_PCT |  |  |  | -19.59% | 17704.58 | 30827.67 | 23819.75
Pt9 | North Prong Pecan Bayou | 106.16 | 6308.6 | 10396.57 | 17133.56 | 6874 | NRCS_1.0_PCT |  |  |  | -33.88% | 9789.71 | 17312.668 | 13286.853
Pt10 | Unnamed | 1.11 | 251 | 413.66 | 681.71 | 311 | NRCS_1.0_PCT |  |  |  | -24.82% | 664.49 | 1123.973 | 757.222
All DSS data are stored in model Hydrology folder so that the models can be reviewed independently.
Precipitation
- Pecan_0701_A1_Rainfall_NRCS.dss
Domain 0701_A1 Overview:
There are no major lakes, stream gages or FIS flows in this study area.
There is an urban area in the domain: Clyde, TX
There are digital effective A Zones in this domain.
There are Lidar gaps present in the terrain. USGS NED data is utilized at these locations. More detail is included in the Pecan Bayou Terrain Processing Overview memo. The 0.5 sqmi hydrologic flow paths were used as channel breaklines.

## 0702_A2 Plans (Direct)
Watershed Type: | Receiving
Inflows from: | 0701_A1
Outflow to: | 0702_A2
Model Domain | Domain Area (sqmi)
0702_A2 | 194
Model Plan Breakdown
AEP Event | Plan Name | Precipitation
10% | NRCS_10_PCT | 10%
4% | NRCS_4_PCT | 4%
2% | NRCS_2_PCT | 2%
1% | NRCS_1_PCT | 1%
0.2% | NRCS_0.2_PCT | 0.2%
1% minus | NRCS_1.0_MIN | 1%-
1% plus | NRCS_1.0_PLU | 1%+
DSS Inputs
Summary of Results
Simulation Results
AEP | Max Outflow | Time of Peak | 0702_A2_Outfall1 ( Main Channel Region) | Time of Peak | 0702_A2_Outfall2 (Left overbank) | Time of Peak
10% | 10237.7101 | 02Jan2021 0250 | 9547 | 02Jan2021 0230 | 696 | 02Jan2021 0300 | NRCS_10_PCT
4% | 19324.8525 | 02Jan2021 0140 | 13899 | 02Jan2021 0210 | 5427 | 02Jan2021 0200 | NRCS_4_PCT
2% | 29181.0908 | 02Jan2021 0200 | 17790 | 02Jan2021 0120 | 11391 | 02Jan2021 0130 | NRCS_2_PCT
1% | 40963.1367 | 02Jan2021 0010 | 22782 | 02Jan2021 0010 | 18181 | 02Jan20210010 | NRCS_1.0_PCT
0.2% | 90999 | 01Jan2021 2210 | 43817 | 01Jan2021 2210 | 47182 | 01Jan2021 2210 | NRCS_0.2_PCT
1% minus | 25177.1924 | 02Jan2021 0140 | 16171 | 02Jan2021 0140 | 9007 | 02Jan2021 0150 | NRCS_1.0_MIN
1% plus | 62010.5176 | 01Jan2021 2300 | 32098 | 01Jan2021 2300 | 29913 | 01Jan2021 2300 | NRCS_1.0_PLU
Validation Summary
Parameters Adjusted for Validation: Adjusted channel Manning's n value and CN values. Summary of Results: Adjusted CN table values to 90% of their original values. The channel Manning's n value changed from 0.04 to 0.05. Nine of the ten validation locations are within the range of regression error bounds. Further adjustments to the model parameters would not be reasonable. Therefore, the validation results were accepted.
SFHA Comparison
There are digital effective A Zones in this domain. The 1% floodplains are similar to the digital effective floodplain boundaries. In general, the computed boundaries are smaller than the effective boundaries.
|  |  | Regression |  |  | Simulation Results |  | Gage Analysis |  |  | FIS Flow
Validation Location | Name | Drainage Area (sqmi) | 1%- | 1% | 1%+ | Computed Flow | Plan | 1%- Gage | 1% Gage | 1% Gage | 1% | AMC I | Old
SA/2D Connections:0702_A2_Outfall(#1&#2) | Pecan Bayou | 543.28 | 17925.17 | 29540.68 | 48683.04 | 41347 | NRCS_1.0_PCT | [5 empty] | 51333.73
Pt1 | Pecan Bayou | 415.8 | 14348.57 | 23646.45 | 38969.36 | 33119 | NRCS_1.0_PCT |  |  |  |  | 32309 | 42993.71
Pt2 | Little Pecan Bayou | 15.94 | 2461.135 | 4055.95 | 6684.21 | 8325 | NRCS_1.0_PCT |  |  |  |  | 5150 | 8077.94
Pt3 | Cottonwood Creek | 3.37 | 852.49 | 1404.89 | 2315.27 | 1588 | NRCS_1.0_PCT |  |  |  |  | 549.7 | 1356.01
Pt4 | Turkey Creek | 55.853 | 4966.91 | 8185.47 | 13489.65 | 5537 | NRCS_1.0_PCT |  |  |  |  | 2734.8 | 5114.95
Pt5 | Turkey Creek | 85.33 | 6198.89 | 10215.77 | 16835.59 | 8172 | NRCS_1.0_PCT |  |  |  |  | 4759.6 | 8174.41
Pt6 | Unnamed | 2.18 | 1027.95 | 1964.06 | 2791.81 | 2585 | NRCS_1.0_PCT |  |  |  |  | 1242 | 1887.27
Pt7 | Turkey Creek | 18.53 | 2733.66 | 4506.79 | 7427.2 | 2778 | NRCS_1.0_PCT |  |  |  |  | 945 | 2984.99
Pt8 | Turkey Creek | 90.83 | 6388.6 | 10528.45 | 17350.88 | 8909 | NRCS_1.0_PCT |  |  |  |  | 5258 | 8782.74
Pt 9 | Cottonwood Branch | 4.68 | 1802.05 | 2970.05 | 4894.19 | 2438 | NRCS_1.0_PCT |  |  |  | 2450 |  | 1692.33
All DSS data are stored in model Hydrology folder so that the models can be reviewed independently.
Precipitation
- Pecan_0702_A2_Rainfall_NRCS.dss
Fluvial
-Pecan_0701_A1.dss
Domain 0702_A2 Overview:
There are no major reservoirs, stream gages, or effective flows in this domain.
There is an urban area in the domain: Cross Plains, TX
There are digital effective A Zones in this domain. The 0.5 sqmi hydrologic flow paths were used as channel breaklines.
A2 Outflow Characteristics: There are two conveyance areas with different topography at the outflow of 0702_A2 into domain 0703_A3. To improve flow distribution, the outflow location was broken into two segments. A breakdown of the results for each outflow location can be seen in the Summary of Results Table. See screenshot below for location of outflows.
0702_A2_Outfall2 (Left Overbank)
0702_A2_Outfall1 (Main Channel Region)

## 0703_A3 Plans (Direct)
Watershed Type: | Receiving
Inflows from: | 0702_A2
Outflow to: | 0703_A4
Model Domain | Domain Area (sqmi)
0703_A3 | 114
Model Plan Breakdown
AEP Event | Plan Name | Precipitation
10% | NRCS_10_PCT | 10%
4% | NRCS_4_PCT | 4%
2% | NRCS_2_PCT | 2%
1% | NRCS_1_PCT | 1%
0.2% | NRCS_0.2_PCT | 0.2%
1% minus | NRCS_1.0_MIN | 1%-
1% plus | NRCS_1.0_PLU | 1%+
DSS Inputs
Summary of Results
Simulation Results
AEP | Max Outflow
10% | 11518 | NRCS_10_PCT
4% | 20283 | NRCS_4_PCT
2% | 30316 | NRCS_2_PCT
1% | 42908 | NRCS_1.0_PCT
0.2% | 92450 | NRCS_0.2_PCT
1% minus | 25960 | NRCS_1.0_min | [9 empty] | t
1% plus | 63937 | NRCS_1.0_plu
Validation Summary
Parameters Adjusted for Validation: Adjusted channel Manning's n values and CN values. Summary of Results: Adjusted CN table values to AMC I. The channel Manning's n value changed from 0.04 to 0.05. Eight of the nine values were in the bounds of the regression flows.
SFHA Comparison
There are digital effective A Zones in this domain. The 1% floodplains are similar to the digital effective floodplain boundaries. In general, the computed boundaries are smaller than the effective boundaries.
|  |  | Regression |  |  | Simulation Results |  | Gage Analysis
Validation Location | Name | Drainage Area (sqmi) | 1%- | 1% | 1%+ | Computed Flow | Plan | 1%- Gage | 1% Gage | 1% Gage | Old
0703_A3_Outfall | Pecan Bayou | 656.99 | 20525.32 | 33825.73 | 55744.8 | 42908 | NRCS_1.0_PCT |  |  |  | 53186.15
Pt1 | Unnamed | 1.24 | 372.18 | 613.36 | 1010.82 | 681 | NRCS_1.0_PCT |  |  |  | 1169.81
Pt2 | Unnamed | 7.85 | 1330.41 | 2192.52 | 3613.28 | 1959 | NRCS_1.0_PCT |  |  |  | 3343.39
Pt3 | Paint Creek | 38.91 | 4114.48 | 6780.67 | 11174.54 | 5227 | NRCS_1.0_PCT |  |  |  | 13189.07
Pt4 | Holloway Creek | 10.61 | 1689.43 | 2784.18 | 4588.33 | 3554 | NRCS_1.0_PCT |  |  |  | 5854.32
Pt5 | Paint Creek | 17.828 | 2278.04 | 3754.22 | 6186.96 | 3774 | NRCS_1.0_PCT |  |  |  | 8602.11
Pt6 | Unnamed | 1.962 | 947.84 | 1562.04 | 2574.24 | 1644 | NRCS_1.0_PCT |  |  |  | 2421.53
Pt7 | Unnamed | 11.22 | 1884.86 | 3106.26 | 5119.12 | 820 | NRCS_1.0_PCT |  |  |  | 2927.36
Pt8 | Red River | 69.71 | 6150.374 | 10135.8 | 16703.8 | 7703 | NRCS_1.0_PCT |  |  |  | 16686.31
All DSS data are stored in model Hydrology folder so that the models can be reviewed independently.
Precipitation
- Pecan_0703_A3_Rainfall_NRCS.dss
Fluvial
-Pecan_0702_A2.dss
Domain 0703_A3 Overview:
There are no major lakes, stream gages or effective flows in this domain.
There are no urban areas in the domain.
There are digital effective A Zones in this domain.
The 0.5 sqmi hydrologic flow paths were used as channel breaklines.
A3_Inflow Characteristics: The inflow for 0703_A3 is transferred using two boundary condition lines to improve mapping between the A2 and A3 domains. See screenshot below.
Inflow_from_0702_A2_2 (Left Overbank)
Inflow_from_0702_A2_1 (Main Channel Region)

## 0703_A4 Plans (Direct)
| Watershed Type: | Receiving
| Inflows from: | 0703_A3, Jim Ned 0802_A3
| Outflow to: | 0704_A5
| Model Domain | Domain Area (sqmi)
| 0703_A4 | 229
Model Plan Breakdown
| AEP Event | Plan Name | Precipitation
| 10% | NRCS_10_PCT | 10%
| 4% | NRCS_4_PCT | 4%
| 2% | NRCS_2_PCT | 2%
| 1% | NRCS_1_PCT | 1%
| 0.2% | NRCS_0.2_PCT | 0.2%
| 1% minus | NRCS_1.0_MIN | 1%-
| 1% plus | NRCS_1.0_PLU | 1%+
DSS Inputs
Summary of Results
Simulation Results
| AEP | Max Outflow
| 10% | 7739 | NRCS_10_PCT
| 4% | 14957 | NRCS_4_PCT
| 2% | 24421 | NRCS_2_PCT
| 1% | 36510 | NRCS_1.0_PCT
| 0.2% | 84807 | NRCS_0.2_PCT
| 1% minus | 19729 | NRCS_1.0_min
| 1% plus | 59457 | NRCS_1.0_plu
Validation Summary
Parameters Adjusted for Validation: Adjusted channel Manning's n values. Reduced CNs toAMC I of their original values. Summary of Results: Adjusted CN table values to AMC I. Fourteen of the sixteen validation location flows were within the bounds of the calculated regression flows. The outflow is not compared to regression because it is impacted by Lake Brownwood.
SFHA Comparison
Digital Effective Zone A map layers are present in this domain. The 1% floodplains are similar to the digital effective floodplain boundaries. In general, the computed boundaries on the tributaries are slightly smaller than the effective boundaries. The computed extents of Lake Brownwood mirrors the extent of the effective boundaries.
|  |  |  | Regression |  |  | Simulation Results |  | Gage Analysis
| Validation Location | Name | Drainage Area (sqmi) | 1%- | 1% | 1%+ | Computed Flow | Plan | 1%- Gage | 1% Gage | 1% Gage | 0.05, 90% | 0.05, AMC I | 0.04. AMC I
| Pt1 | Unnamed Tributary | 1.2 | 635 | 1047 | 1726 | 558 | NRCS_1.0_PCT |  |  |  | 1451 | 566 | 566 | 561
| Pt2 | Rough Branch | 4.3 | 1174 | 1934 | 3188 | 814 | NRCS_1.0_PCT |  |  |  | 2101 | 818 | 822 | 821
| Pt3 | Panther Creek | 20.3 | 4464 | 7357 | 12125 | 7512 | NRCS_1.0_PCT |  |  |  | 13445 | 7399 | 7556 | 7556
| Pt4 | Sand Creek | 16.3 | 3983 | 6565 | 10819 | 5917 | NRCS_1.0_PCT |  |  |  | 11796 | 5832 | 5996 | 5960
| Pt5 | Hog Creek | 80.9 | 7999 | 13182 | 21725 | 13506 | NRCS_1.0_PCT |  |  |  | 27445 | 13198 | 13581 | 13597
| Pt6 | Rough Creek 2 | 1.7 | 729.7981 | 1202.7073 | 1982.0617 | 1146 | NRCS_1.0_PCT | [6 empty] | 1152
2457.49 | Pt7 | Rocky Creek | 5.7 | 1901.2123 | 3133.198 | 5163.5101 | 2447 | NRCS_1.0_PCT | [6 empty] | 2460
| Pt8 | Unnamed Tributary | 1.5 | 607.329 | 1000.8781 | 1649.4471 | 947 | NRCS_1.0_PCT | [6 empty] | 953
| Pt9 | Jim Ned Branch | 3.7 | 1227.7604 | 2023.3492 | 3334.4795 | 1862 | NRCS_1.0_PCT | [6 empty] | 1873
1871.06 | Pt10 | Lake Brownwood | 5.5 | 1349.8307 | 2224.521 | 3666.0107 | 1861 | NRCS_1.0_PCT | [6 empty] | 1873
| Pt11 | Unnamed Tributary | 3.5 | 897.0483 | 1478.3355 | 2436.2969 | 1220 | NRCS_1.0_PCT | [6 empty] | 1229
| Pt12 | Unnamed Tributary | 2.8 | 721.3854 | 1188.8431 | 1959.2134 | 779 | NRCS_1.0_PCT | [6 empty] | 784
| Pt13 | Lost Creek | 4.5 | 918.8948 | 1514.3386 | 2495.6301 | 1007 | NRCS_1.0_PCT | [6 empty] | 1015
| Pt14 | Bledsoe Branch | 13.8 | 2567.078 | 4230.5446 | 6971.9375 | 2972 | NRCS_1.0_PCT | [6 empty] | 2995
| Pt15 | Sand Creek | 21.7 | 4711.0369 | 7763.7889 | 12794.7244 | 7393 | NRCS_1.0_PCT | [6 empty] | 7447
| Pt16 | Jim Ned Branch | 5.6 | 1811.1376 | 2984.7546 | 4918.8755 | 2612 | NRCS_1.0_PCT | [6 empty] | 2630
SA/2D Connection: 0202_A4_Outfall
All DSS data are stored in model Hydrology folder so that the models can be reviewed independently.
Precipitation
- Pecan_0703_A4_Rainfall_NRCS.dss
Fluvial
- Pecan_0703_A3.dss
Domain 0703_A4 Overview:
There are no stream gages or FIS flows in this study area. There is a major lake within the study area: Lake Brownwood. This lake is being studied as part of the USACE InFRM Watershed Hydrology Assessment for the Lower Colorado River Basin study. The outflow and stage frequency data developed in that report (page 71) are shown in the tables on the right. An flow-stage rating curve was applied for the Lake Brownwood SA/2D connection. The elevations were adjusted from a datum of NGVD to NAVD88. The adjustment was +0.30 ft.
There are no urban areas in the domain.
There are digital effective A Zones in this domain. The 0.5 sqmi hydrologic flow paths were used as channel breaklines.
Note: Values are reported for all return periods. However, these are not used as the inflows to 0704_A5. Please see tab for 0704_A5 for more detail.

## 0704_A5 Plans (Direct)
Watershed Type: | Receiving
Inflows from: | 0703_A4 (Lake Brownwood)
Outflow to: | 0706_A7
Model Domain | Domain Area (sqmi)
0704_A5 | 290
Model Plan Breakdown
AEP Event | Plan Name | Precipitation
10% | NRCS_10_PCT | 10%
4% | NRCS_4_PCT | 4%
2% | NRCS_2_PCT | 2%
1% | NRCS_1_PCT | 1%
0.2% | NRCS_0.2_PCT | 0.2%
1% minus | NRCS_1.0_MIN | 1%-
1% plus | NRCS_1.0_PLU | 1%+
DSS Inputs
Summary of Results
Simulation Results
AEP | Max Outflow | Time of Peak | 0704_A5_Outfall1 ( Main Channel Region) | Time of Peak | 0704_A5_Outfall2 (Left overbank) | Time of Peak
10% | 12941.75 | 03Jan2021 0030 | 7964 | 02Jan2021 0710 | 213 | 02Jan2021 0740 | NRCS_10_PCT
4% | 16198.65 | 03Jan2021 0100 | 13841 | 03Jan2021 1450 | 1046 | 03Jan2021 1520 | NRCS_4_PCT
2% | 25620.1 | 03Jan2021 0310 | 20075 | 03Jan2021 1210 | 3548 | 03Jan2021 1230 | NRCS_2_PCT
1% | 33069 | 03Jan2021 0220 | 27937 | 03Jan2021 0740 | 7993 | 03Jan2021 0810 | NRCS_1.0_PCT
0.2% | 56134.71 | 03Jan2021 0030 | 55921 | 03Jan2021 0300 | 28714 | 03Jan2021 0310 | NRCS_0.2_PCT
1% minus | 20378.94 | 03Jan2021 0230 | 17060 | 03Jan2021 1330 | 2092 | 03Jan2021 1400 | NRCS_1.0_MIN
1% plus | 55337.76 | 03Jan2021 0030 | 41443 | 03Jan2021 0430 | 17465 | 03Jan2021 0450 | NRCS_1.0_PLU
Validation Summary
Parameters Adjusted for Validation: Adjusted CNs and channel Manning's n values. Summary of Results: Adjusted CNs to 90% of their original values. TWDB manning's n-values are used and channel Manning's value is adjusted from 0.04 to 0.05. The value measured at the gage location is within the bounds of the gage analysis. Eight of the eleven locations are within the regression error bounds. However, the computed flows are less than the effective flows. Discussion: One of the locations with a larger difference between the computed and effective flows is on Tom Williams Creek with the computed flow at 2,424 cfs and effective flow at 14,010 cfs. The regression flow is 2,815 cfs. There is also a significant difference on West Adams Branch with the computed flow at 5,575 cfs, effective flow at 17,869 cfs and regression flow of 7,105 cfs. There is one Natural Resources Conservation Service (NRCS) dam each on Tom Williams Creek, West Adams Branch and Willis Creek. Two NRCS dams are constructed at the headwaters of South Willis Creek. We have not been able to acquire the data related to the operation of these small reservoirs, so they were just modeled with a breakline along reservoir crest. One reason for the difference in the flow may be that the reservoirs are attenuating the flow in the BLE model more than in the detailed hydrology study. The computed floodplain footprints are generally smaller than the detailed study boundaries for the tributaries to Pecan Bayou. The Base Flood Elevations (BFE) are generally within two feet. The computed Pecan Bayou floodplain is similar to the detailed study boundary. Due to the large scale of the BLE model, further parameter adjustments or refinement to the channel geometry to replicate the effective flows on the small tributaries in the detailed study would not be reasonable. The computed flow at USGS gage 08143500 Pecan Bayou at Brownwood, TX, is 31,717 cfs is in alignment with the peak flow from the InFRM gage analysis of 28,900 cfs.
SFHA Comparison
Zone AE: The computed floodplain footprints are generally smaller than the detailed study boundaries for the tributaries to Pecan Bayou. The Base Flood Elevations (BFE) are generally within two feet. The computed Pecan Bayou floodplain is similar to the detailed study boundary. Zone A: The 1% floodplains are similar to the digital effective floodplain boundaries. In general, the computed boundaries are smaller than the effective boundaries.
|  |  | Regression |  |  | Simulation Results |  | Gage Analysis |  |  | FIS Flow
Validation Location | Name | Drainage Area (sqmi) | 1%- | 1% | 1%+ | Computed Flow | Plan | 1%- Gage | 1% Gage | 1%+ Gage | 1% |  | Old | AMC 70 - 30 split
USGS Gage | 08143500 | 1654 |  |  |  | 31727 | NRCS_1.0_PCT | 20900 | 28900 | 52600 | 62247 | 9.782 | 30240.42 | 31653 | 96.1957
SA/2D connection:0704_A5 | Pecan Bayou | 1856.67 |  |  |  | 36008 | NRCS_1.0_PCT | [5 empty] | 33068.89 | 36550
Pt1 | Salt Creek | 37.11 | 5480.2 | 9031.37 | 14883.7 | 14763 | NRCS_1.0_PCT | [5 empty] | 12760.43 | 10473
Pt2 | Mackinally Creek | 15.45 | 3133.67 | 5164.29 | 8510.75 | 6084 | NRCS_1.0_PCT | [5 empty] | 4498.51 | 3823
Pt3 | Steppes Creek | 28.38 | 4404.74 | 7259.01 | 11962.85 | 6505 | NRCS_1.0_PCT | [5 empty] | 6044.21 | 3904
Pt4 | Gap Creek | 11.16 | 2851.64 | 4699.51 | 7744.79 | 11481 | NRCS_1.0_PCT | [5 empty] | 9238.49 | 8028
Pt5 | Unnamed | 7.88 | 1962.45 | 2789.16 | 4596.53 | 5137 | NRCS_1.0_PCT | [5 empty] | 5204.5 | 3980
FIS 1 | Tom Williams Creek - At US Highway 67 | 4.469 | 1707.84 | 2814.53 | 4638.35 | 2424 | NRCS_1.0_PCT |  |  |  | 14010 | 5.7797 | 2425.64 | 1964 | 477.9703
FIS 2 | West Adams Branch - At Beaver Avenue | 9.825 | 3199.35 | 5272.53 | 8689.12 | 3546 | NRCS_1.0_PCT |  |  |  | 10544 | 2.9735 | 3598.36 | 2978 | 197.3491
FIS 3 | West Adams Branch - At Belle Plain Avenue | 14.98 | 4311.39 | 7105.17 | 11709.33 | 5575 | NRCS_1.0_PCT |  |  |  | 17869 | 3.2052 | 5947.58 | 4721 | 220.5202
FIS 4 | Willis Creek -Above confluence of Split Flow Channel | 9.525 | 3029.06 | 4991.89 | 8226.64 | 1197 | NRCS_1.0_PCT |  |  |  | 1750 | 1.462 | 1138.38 | 900 | 46.1988
FIS 5 & FIS 5 Overbank | South Willis Creek - Below Tributary of South Willis Creek | 10.17 | 2487.99 | 4100.21 | 6757.16 | 6180 | NRCS_1.0_PCT |  |  |  | 8791 | 1.4225 | 6507.76 | 5112 | 42.2492
FIS 6 | Willis Creek - Below Eastern City Limits of Brownwood | 23.459 | 4537.57 | 7477.93 | 12323.62 | 10244 | NRCS_1.0_PCT |  |  |  | 14767 | 1.4415 | 11335.83 | 8843 | 44.1527
All DSS data are stored in model Hydrology folder so that the models can be reviewed independently. *Note SA/2D connection lines were used to measure flows at validation points in this model. These flows are also stored in the DSS file
Precipitation
- Pecan_0704_A5_Rainfall_NRCS.dss
Fluvial
- Lake_Brownwood_Inflows.dss
Domain 0704_A5 Overview:
There are no major lakes or FIS flows in this study area.
There is a USGS gage located on Pecan Bayou at Brownwood, TX (USGS Gage: 08143500)
There are urban areas in the domain: Brownwood, TX and Early, TX.
There are digital effective mapping layers available in this area: both Zone AE and A.
The 0.5 sqmi hydrologic flow paths were used as channel breaklines.
The inflow to Pecan Bayou corresponds to the releases of Lake Brownwood. The peak flow for each AEP event was computed as part of the USACE InFRM Watershed Hydrology Assessment for the Lower Colorado River Basin study. The outflow frequency data developed in that report (page 71) is shown in the table on the right.
A5 Outflow Characteristics: There are two conveyance areas with different topography at the outflow of 0704_A5 into domain 0706_A7. To improve flow distribution, the outflow location was broken into to segments. See screenshots below.
0704_A5_Outfall1 (Main Channel Region)
0704_A5_Outfall2 (Main Channel Region)

## 0705_A6 Plans (Pluvial)
Watershed Type: | Headwater
Inflows from: | None
Outflow to: | 0706_A7
Model Domain | Domain Area (sqmi)
0705_A6 | 195
Model Plan Breakdown
AEP Event | Plan Name | Precipitation
10% | NRCS_10_PCT | 10%
4% | NRCS_4_PCT | 4%
2% | NRCS_2_PCT | 2%
1% | NRCS_1_PCT | 1%
0.2% | NRCS_0.2_PCT | 0.2%
1% minus | NRCS_1.0_MIN | 1%-
1% plus | NRCS_1.0_PLU | 1%+
DSS Inputs
Summary of Results
Simulation Results
AEP | Max Outflow
10% | 6484 | NRCS_10_PCT
4% | 11958 | NRCS_4_PCT
2% | 19200 | NRCS_2_PCT
1% | 27531 | NRCS_1.0_PCT
0.2% | 53198 | NRCS_0.2_PCT
1% minus | 16079 | NRCS_1.0_min
1% plus | 41041 | NRCS_1.0_plu
Validation Summary
Parameters Adjusted for Validation: Adjusted CNs and channel Manning's n values. Summary of Results: Adjusted CNs to 90% of their original values. TWDB manning's n-values are used and channel Manning's value is adjusted from 0.04 to 0.045. The majority of the validation points are within the regression bounds (8 of 10 points).
SFHA Comparison
Digital Effective Zone A map layers are present in this domain. The 1% floodplains are similar to the digital effective floodplain boundaries. In general, the computed boundaries are smaller than the effective boundaries throughout the domain.
|  |  | Regression |  |  | Simulation Results |  | Gage Analysis
Validation Location | Name | Drainage Area (sqmi) | 1%- | 1% | 1%+ | Computed Flow | Plan | 1%- Gage | 1% Gage | 1% Gage
SA/2D Connection: 0705_A6_Outfall | Blanket Creek | 195.99 | 13634 | 22469 | 37028 | 28212 | NRCS_1.0_PCT |  |  |  | 27531
Pt1 | Unnamed | 1.87 | 724.8 | 1194.5 | 1968.5 | 1982 | NRCS_1.0_PCT |  |  |  | 2108
Pt2 | Pompey Creek | 8.731 | 1956.22 | 3223.856 | 5312.091 | 6969 | NRCS_1.0_PCT |  |  |  | 7045
Pt3 | Blanket Creek | 123.25 | 10110.57 | 16662.22 | 27459.323 | 20682 | NRCS_1.0_PCT |  |  |  | 19331
Pt4 | Blanket Creek | 57.31 | 5988.5 | 9869.1 | 16264.2 | 12840 | NRCS_1.0_PCT |  |  |  | 13169
Pt5 | Dry Blanket Creek | 23.99 | 4095.5 | 6749.38 | 11122.98 | 6455 | NRCS_1.0_PCT |  |  |  | 6783
Pt6 | Blanket Creek | 37.25 | 4639.14 | 7645.29 | 12599.45 | 12406 | NRCS_1.0_PCT |  |  |  | 12406
Pt7 | Pompey Creek | 50.45 | 6517.02 | 10740.05 | 17699.6 | 10618 | NRCS_1.0_PCT |  |  |  | 11029
Pt8 | Blanket Creek | 112.47 | 9631.08 | 15872.02 | 26157.09 | 19762 | NRCS_1.0_PCT |  |  |  | 18449
All DSS data are stored in model Hydrology folder so that the models can be reviewed independently.
Precipitation
- Pecan_0705_A6_Rainfall_NRCS.dss
Domain 0705_A6 Overview:
There are no major lakes, stream gages or effective flows in this study area.
There is an urban area in the domain: Blanket, TX
There are digital effective A Zones in this domain The 0.5 sqmi hydrologic flow paths were used as channel breaklines.

## 0706_A7 Plans (Direct)
Watershed Type: | Receiving
Inflows from: | 0704_A5, 0705_A6
Outflow to: | Middle Colorado HUC 8 Watershed
Model Domain | Domain Area (sqmi)
0706_A7 | 155
Model Plan Breakdown
AEP Event | Plan Name | Precipitation
10% | NRCS_10_PCT | 10%
4% | NRCS_4_PCT | 4%
2% | NRCS_2_PCT | 2%
1% | NRCS_1_PCT | 1%
0.2% | NRCS_0.2_PCT | 0.2%
1% minus | NRCS_1.0_MIN | 1%-
1% plus | NRCS_1.0_PLU | 1%+
DSS Inputs
Summary of Results
Simulation Results
AEP | Max Outflow
10% | 9715 | NRCS_10_PCT
4% | 17784 | NRCS_4_PCT
2% | 26374 | NRCS_2_PCT
1% | 40975 | NRCS_1.0_PCT
0.2% | 90366 | NRCS_0.2_PCT
1% minus | 22049 | NRCS_1.0_min
1% plus | 65128 | NRCS_1.0_plu
Validation Summary
Parameters Adjusted for Validation: Adjusted CNs and channel Manning's n values. Summary of Results: Reduced CN values to 90% for all values. Downstream of Lake Brownwood, flows in the Pecan Bayou stream are not compared with regression flows. Validation checks were completed at eight locations in the domain. The computed flows on five of the six tributaries to Pecan Bayou are within the regression error bounds. The computed flow at gage 08143600 Pecan Bayou near Mullin, TX, is 36,086 cfs, which is less that the peak flow of 45,200 cfs from the InFRM gage analysis but greater than the 1% minus flow. No further adjustments were made to the model parameters
SFHA Comparison
There are no digital effective mapping layers in this domain.
|  |  | Regression |  |  | Simulation Results |  | Gage Analysis
Validation Location | Name | Drainage Area (sqmi) | 1%- | 1% | 1%+ | Computed Flow | Plan | 1%- Gage | 1% Gage | 1% Gage |  | Old
SA/2D Connection:0706_A7_Outfall |  | 2206.68 |  | N/A |  | 40969 | NRCS_1.0_PCT |  |  |  |  | 40237.18
Pt1 | Unnamed | 5.45 | 1938.347 | 3194.39 | 5264.36 | 5127 | NRCS_1.0_PCT |  |  |  |  | 3258.74
Pt2 | Browns Creek | 29.947 | 5042.53 | 8310.09 | 13695.04 | 10418 | NRCS_1.0_PCT |  |  |  |  | 8585.22
Pt3 | Mullin Creek | 32.86 | 4799.75 | 7909.99 | 13035.66 | 8136 | NRCS_1.0_PCT |  |  |  |  | 6429.33
Pt4 | Browns Creek | 96.75 | 10022.46 | 16517.02 | 27220.05 | 26820 | NRCS_1.0_PCT |  |  |  |  | 25159.15
Pt5 | South Browns Creek | 10.71 | 2518.746 | 4150.89 | 6840.67 | 8898 | NRCS_1.0_PCT |  |  |  |  | 7665.21
Pt6 | Rough Creek | 6.63 | 1856.86 | 3060.12 | 5043.079 | 3460 | NRCS_1.0_PCT |  |  |  |  | 2593.8
Pt7 - Gage 08143600 | Pecan Bayou | 2075.4 |  | N/A |  | 36086 | NRCS_1.0_PCT | 27900 | 45200 | 57900 | -20.16% | 36705
29401
5072
10471
7698
28367
8753
3352
36117
AMC 70/30 Scenario
Validation Location
|  |  |  | SA/2D Connection:0706_A7_Outfall | 37778
|  |  |  | Pt1 | 3650
|  |  |  | Pt2 | 6993
|  |  |  | Pt3 | 4645
|  |  |  | Pt4 | 18516
|  |  |  | Pt5 | 5690
|  |  |  | Pt6 | 2624
|  |  |  | Pt7 - Gage 08143600 | 36205
All DSS data are stored in model Hydrology folder so that the models can be reviewed independently.
Precipitation
- Pecan_0706_A7_Rainfall_NRCS.dss
Fluvial
- Pecan_0704_A5.dss
- Pecan_0705_A6.dss
Domain 0706_A7 Overview:
There are no major lakes or effective flows in this study area.
There is one gage 08143600 Pecan Bayou near Mullin, TX. note that Goldthwaite is located on the other side of the watershed divide in the buffered domain area and does not impact the hydrology and hydraulics of this model.
There is one urban area inside the domain: Mullin, TX.
There are no digital effective mapping layers available in this area. The 0.5 sqmi hydrologic flow paths were used as channel breaklines
A3_Inflow Characteristics: The inflow for 0706_A7 is transferred using two boundary condition lines to improve mapping between the A5 and A7 domains. See screenshot below.
Inflow_from_0704_A5_2 (Right Overbank)
Inflow_from_0704_A5_1 (Main Channel Region)

## Infiltration Look-up Table
ID | Name | CN | Abstraction Ratio
0 | NoData | 75 | 0.2
1 | NoData : D | 75 | 0.2
2 | NoData : C | 75 | 0.2
3 | NoData : A | 75 | 0.2
4 | NoData : B | 75 | 0.2
5 | NoData : (none) | 75 | 0.2
6 | Shrub-Scrub : NoData | 33 | 0.2
7 | Shrub-Scrub : D | 62 | 0.2
8 | Shrub-Scrub : C | 55 | 0.2
9 | Shrub-Scrub : A | 33 | 0.2
10 | Shrub-Scrub : B | 42 | 0.2
11 | Shrub-Scrub : (none) | 62 | 0.2
12 | Cultivated Crops : NoData | 62 | 0.2
13 | Cultivated Crops : D | 86 | 0.2
14 | Cultivated Crops : C | 82 | 0.2
15 | Cultivated Crops : A | 62 | 0.2
16 | Cultivated Crops : B | 74 | 0.2
17 | Cultivated Crops : (none) | 86 | 0.2
18 | Developed, Open Space : NoData | 84 | 0.2
19 | Developed, Open Space : D | 84 | 0.2
20 | Developed, Open Space : C | 79 | 0.2
21 | Developed, Open Space : A | 49 | 0.2
22 | Developed, Open Space : B | 69 | 0.2
23 | Developed, Open Space : (none) | 84 | 0.2
24 | Deciduous Forest : NoData | 45 | 0.2
25 | Deciduous Forest : D | 83 | 0.2
26 | Deciduous Forest : C | 77 | 0.2
27 | Deciduous Forest : A | 45 | 0.2
28 | Deciduous Forest : B | 66 | 0.2
29 | Deciduous Forest : (none) | 83 | 0.2
30 | Developed, Low Intensity : NoData | 87 | 0.2
31 | Developed, Low Intensity : D | 87 | 0.2
32 | Developed, Low Intensity : C | 83 | 0.2
33 | Developed, Low Intensity : A | 61 | 0.2
34 | Developed, Low Intensity : B | 75 | 0.2
35 | Developed, Low Intensity : (none) | 87 | 0.2
36 | Developed, Medium Intensity : NoData | 93 | 0.2
37 | Developed, Medium Intensity : D | 93 | 0.2
38 | Developed, Medium Intensity : C | 91 | 0.2
39 | Developed, Medium Intensity : A | 81 | 0.2
40 | Developed, Medium Intensity : B | 88 | 0.2
41 | Developed, Medium Intensity : (none) | 93 | 0.2
42 | Evergreen Forest : NoData | 30 | 0.2
43 | Evergreen Forest : D | 77 | 0.2
44 | Evergreen Forest : C | 70 | 0.2
45 | Evergreen Forest : A | 30 | 0.2
46 | Evergreen Forest : B | 55 | 0.2
47 | Evergreen Forest : (none) | 77 | 0.2
48 | Mixed Forest : NoData | 36 | 0.2
49 | Mixed Forest : D | 79 | 0.2
50 | Mixed Forest : C | 73 | 0.2
51 | Mixed Forest : A | 36 | 0.2
52 | Mixed Forest : B | 60 | 0.2
53 | Mixed Forest : (none) | 79 | 0.2
54 | Pasture-Hay : NoData | 40 | 0.2
55 | Pasture-Hay : D | 79 | 0.2
56 | Pasture-Hay : C | 73 | 0.2
57 | Pasture-Hay : A | 40 | 0.2
58 | Pasture-Hay : B | 61 | 0.2
59 | Pasture-Hay : (none) | 79 | 0.2
60 | Grassland-Herbaceous : NoData | 47 | 0.2
61 | Grassland-Herbaceous : D | 85 | 0.2
62 | Grassland-Herbaceous : C | 75 | 0.2
63 | Grassland-Herbaceous : A | 47 | 0.2
64 | Grassland-Herbaceous : B | 63 | 0.2
65 | Grassland-Herbaceous : (none) | 85 | 0.2
66 | Barren Land Rock-Sand-Clay : NoData | 70 | 0.2
67 | Barren Land Rock-Sand-Clay : D | 92 | 0.2
68 | Barren Land Rock-Sand-Clay : C | 88 | 0.2
69 | Barren Land Rock-Sand-Clay : A | 70 | 0.2
70 | Barren Land Rock-Sand-Clay : B | 81 | 0.2
71 | Barren Land Rock-Sand-Clay : (none) | 92 | 0.2
72 | Developed, High Intensity : NoData | 95 | 0.2
73 | Developed, High Intensity : D | 95 | 0.2
74 | Developed, High Intensity : C | 94 | 0.2
75 | Developed, High Intensity : A | 89 | 0.2
76 | Developed, High Intensity : B | 92 | 0.2
77 | Developed, High Intensity : (none) | 95 | 0.2
78 | Open Water : NoData | 100 | 0.2
79 | Open Water : D | 100 | 0.2
80 | Open Water : C | 100 | 0.2
81 | Open Water : A | 100 | 0.2
82 | Open Water : B | 100 | 0.2
83 | Open Water : (none) | 100 | 0.2
84 | Emergent Herbaceous Wetlands : NoData | 80 | 0.2
85 | Emergent Herbaceous Wetlands : D | 80 | 0.2
86 | Emergent Herbaceous Wetlands : C | 80 | 0.2
87 | Emergent Herbaceous Wetlands : A | 80 | 0.2
88 | Emergent Herbaceous Wetlands : B | 80 | 0.2
89 | Emergent Herbaceous Wetlands : (none) | 80 | 0.2
90 | Woody Wetlands : NoData | 86 | 0.2
91 | Woody Wetlands : D | 86 | 0.2
92 | Woody Wetlands : C | 86 | 0.2
93 | Woody Wetlands : A | 86 | 0.2
94 | Woody Wetlands : B | 86 | 0.2
95 | Woody Wetlands : (none) | 86 | 0.2
96 | Channel : NoData | 33 | 0.2
97 | Channel : D | 62 | 0.2
98 | Channel : C | 55 | 0.2
99 | Channel : A | 33 | 0.2
100 | Channel : B | 42 | 0.2
101 | Channel : (none) | 62 | 0.2

## Manning-n Table
Class | NLCD_2019 | n_Value | Range
0 | No Data | 0.04
11 | Open Water | 0.04 | 0.025 - 0.050
21 | Developed, Open Space | 0.04 | 0.030 - 0.050
22 | Developed, Low Intensity | 0.08 | 0.060 - 0.120
23 | Developed, Medium Intensity | 0.1 | 0.080 - 0.140
24 | Developed, High Intensity | 0.15 | 0.120 - 0.200
31 | Barren Land (Rock/Sand/Clay) | 0.025 | 0.023 - 0.030
41 | Deciduous Forest | 0.16 | 0.100 - 0.160
42 | Evergreen Forest | 0.16 | 0.100 - 0.160
43 | Mixed Forest | 0.16 | 0.100 - 0.160
52 | Shrub/ Scrub | 0.1 | 0.070 - 0.160
71 | Grassland/ Herbaceous | 0.035 | 0.025 - 0.050
81 | Pasture/ Hay | 0.03 | 0.025 - 0.050
82 | Cultivated Crops | 0.035 | 0.025 - 0.050
90 | Woody Wetlands | 0.12 | 0.045 - 0.150
95 | Emergent Herbaceous Wetlands | 0.07 | 0.050 - 0.085