## HUC-8 Overview
Brady Model Summary
Model Domain | Domain Area (sqmi) | Domain Type | Flow Type | Inflowing Area (sqmi) | Total Drainage Area at Confluence
1001_A1 | 202 | Headwater | Pluvial | 0 | 202
1001_A2 | 195 | Receiving | Direct Flow | 202 | 397
1002_A3 | 155 | Receiving | Direct Flow | 397 | 552
1002_A4 | 252 | Receiving | Direct Flow | 552 | 804
The first two tabs summarize the model domains and flow results.
Then there are tabs for each model domain with domain characteristics, joint probability matrices where applicable, plan descriptions, and summary of validation effort and results.

## HUC-8 Results
Summary of Outflows and Maximum Outflow Plan for Each Event
1% AEP Results
Basin outflows | Regression |  |  | Simulation Results |  | Gage Analysis |  |  | FIS Flow
Basins | 1%- | 1% | 1%+ | Max Outflow | Max Outflow Plan | 1%- Gage | 1% Gage | 1% Gage
1001_A1 | 16579 | 27322 | 45027 | 24429 | NRCS_1.0_PCT
1001_A2 | 24796 | 40864 | 67343 | 39827 | NRCS_1.0_PCT
1002_A3* | 5233 | 8624 | 14213 | 10598 | NRCS_1.0_PCT
1002_A4** |  |  |  | 0 | NRCS_1.0_PCT
0.2% AEP Results
Basin outflows |  |  |  | Simulation Results |  |  |  |  | FIS Flow
Basins |  | 0.2% |  | Max Outflow | Max Outflow Plan
1001_A1 |  |  |  | 44745 | NRCS_0.2_PCT
1001_A2 |  |  |  | 71207 | NRCS_0.2_PCT
1002_A3* |  |  |  | 20510 | NRCS_0.2_PCT
1002_A4 |  |  |  | 152670 | NRCS_0.2_PCT
2% AEP Results
Basin outflows |  |  |  | Simulation Results |  |  |  |  | FIS Flow
Basins |  | 2% |  | Max Outflow | Max Outflow Plan
1001_A1 |  |  |  | 18178 | NRCS_2.0_PCT
1001_A2 |  |  |  | 30335 | NRCS_2.0_PCT
1002_A3* |  |  |  | 7608 | NRCS_2.0_PCT
1002_A4 |  |  |  | 56813 | NRCS_2.0_PCT
4% AEP Results
Basin outflows |  |  |  | Simulation Results |  |  |  |  | FIS Flow
Basins |  | 4% |  | Max Outflow | Max Outflow Plan
1001_A1 |  |  |  | 13182 | NRCS_4.0_PCT
1001_A2 |  |  |  | 22070 | NRCS_4.0_PCT
1002_A3* |  |  |  | 5174 | NRCS_4.0_PCT
1002_A4 |  |  |  | 39174 | NRCS_4.0_PCT
10% AEP Results
Basin outflows |  |  |  | Simulation Results |  |  |  |  | FIS Flow
Basins |  | 10% |  | Max Outflow | Max Outflow Plan
1001_A1 |  |  |  | 7610 | NRCS_10_PCT
1001_A2 |  |  |  | 19033 | NRCS_10_PCT
1002_A3* |  |  |  | 2823 | NRCS_10_PCT
1002_A4 |  |  |  | 21726 | NRCS_10_PCT
1% minus AEP Results
Basin outflows |  |  |  | Simulation Results
Basins |  | 1% Min |  | Max Outflow | Max Outflow Plan
1001_A1 |  |  |  | 15655 | NRCS_1.0_MIN
1001_A2 |  |  |  | 25963 | NRCS_1.0_MIN
1002_A3* |  |  |  | 6452 | NRCS_1.0_MIN
1002_A4 |  |  |  | 48790 | NRCS_1.0_MIN
1% plus AEP Results
Basin outflows |  |  |  | Simulation Results
Basins |  | 1% Plu |  | Max Outflow | Max Outflow Plan
1001_A1 |  |  |  | 34259 | NRCS_1.0_PLU
1001_A2 |  |  |  | 54796 | NRCS_1.0_PLU
1002_A3* |  |  |  | 15100 | NRCS_1.0_PLU
1002_A4 |  |  |  | 114056 | NRCS_1.0_PLU
Validation is performed only for the 1% AEP event and not for other recurrence intervals.
The gage and FIS flows for the other recurrence intervals are provided as reference only. Differences are not considered in this analysis.
*The outflow reported for 1002_A3 is for Bowie Creek and is transferred to 1002_A4. The computed outflow from Brady Creek Reservoir is not used as an inflow to 1002_A4. The reservoir outflow was determined from a USACE gage analysis on Brady Creek just downstream of the dam and then used as the reservoir inflow to 1002_A4.
**The outflow from 1002_A4 is impacted by regulation and therefore not compared to regression flows.

## 1001_A1 Plans (Pluvial)
Watershed Type: | Headwater
Inflows from: | None
Outflow to: | 1001_A2
Model Domain | Domain Area (sqmi)
1001_A1 | 202
Model Plan Breakdown
AEP Event | Plan Name | Precipitation
10% | NRCS_10_PCT | 10%
4% | NRCS_4_PCT | 4%
2% | NRCS_2_PCT | 2%
1% | NRCS_1_PCT | 1%
0.2% | NRCS_0.2_PCT | 0.2%
1% minus | NRCS_1.0_MIN | 1%-
1% plus | NRCS_1.0_PLU | 1%+
DSS Inputs
Summary of Results
Simulation Results
AEP | Max Outflow
10% | 7610 | NRCS_10_PCT
4% | 13182 | NRCS_4_PCT
2% | 18178 | NRCS_2_PCT
1% | 24429 | NRCS_1.0_PCT
0.2% | 44745 | NRCS_0.2_PCT
1% minus | 15655 | NRCS_1.0_MIN
1% plus | 34259 | NRCS_1.0_PLU
Validation Summary
Parameters Adjusted for Validation: CN values were reduced to 90% of the original AMC II CN values and the channel n value was increased to 0.05. Summary of Results: The computed peak flows are within the regression error bounds. Limitations/Discussion:
|  |  | Regression |  |  | Simulation Results |  | Gage Analysis
Validation Location | Name | Drainage Area (sqmi) | 1%- | 1% | 1%+ | Computed Flow | Plan | 1%- Gage | 1% Gage | 1% Gage
Pt1 | Unnamed | 1.2 | 703 | 1159 | 1910 | 1173 | NRCS_1.0_PCT
Pt2 | Maverick Creek | 5.2 | 1374 | 2264 | 3731 | 3493 | NRCS_1.0_PCT
Pt3 | Live Oak Creek | 12.88 | 3126 | 5151 | 8490 | 5403 | NRCS_1.0_PCT
Pt4 | Harden Branch | 22.48 | 3508 | 5781 | 9527 | 6124 | NRCS_1.0_PCT
Pt5 | Brady Creek | 101.9 | 10928 | 18009 | 29680 | 16226 | NRCS_1.0_PCT
Pt6 | Brady Creek | 173.2 | 15259 | 25148 | 41443 | 22641 | NRCS_1.0_PCT
Outflow | Brady Creek | 202.1 | 16579 | 27322 | 45027 | 24429 | NRCS_1.0_PCT
All DSS data stored in model Hydrology folder so models can be sent independently
Precipitation data:
Brady_1001_A1_Rainfall_NRCS.dss
Domain 1001_A1 Overview:
There are no major lakes, stream gages or FIS flows in this study area.
There is one urban area in the domain.
There are no digital effective mapping layers available in this area.

## 1001_A2 Plans (Direct Flow)
Watershed Type: | Receiving
Inflows from: | 1001_A1
Outflow to: | 1002_A3
Model Domain | Domain Area (sqmi)
1001_A2 | 195
Model Plan Breakdown
AEP Event | Plan Name | Precipitation
10% | NRCS_10_PCT | 10%
4% | NRCS_4_PCT | 4%
2% | NRCS_2_PCT | 2%
1% | NRCS_1_PCT | 1%
0.2% | NRCS_0.2_PCT | 0.2%
1% minus | NRCS_1.0_MIN | 1%-
1% plus | NRCS_1.0_PLU | 1%+
DSS Inputs
Summary of Results
Simulation Results
AEP | Max Outflow | Plan
10% | 19033 | NRCS_10_PCT
4% | 22070 | NRCS_4_PCT
2% | 30335 | NRCS_2_PCT
1% | 39827 | NRCS_1.0_PCT
0.2% | 71207 | NRCS_0.2_PCT
1% minus | 25963 | NRCS_1.0_MIN
1% plus | 54796 | NRCS_1.0_PLU
Validation Summary
|  |  | Regression |  |  | Simulation Results |  | Gage Analysis
Validation Location | Name | Drainage Area (sqmi) | 1%- | 1% | 1%+ | Computed Flow | Plan | 1%- Gage | 1% Gage | 1% Gage
Pt1 | Unnamed | 1.8 | 835 | 1406 | 2318 | 1399 | NRCS_1.0_PCT
Pt2 | Reubes Creek | 37.7 | 6123 | 10091 | 16630 | 9346 | NRCS_1.0_PCT
Pt3 | South Brady Creek | 110 | 12264 | 12264 | 33308 | 13128 | NRCS_1.0_PCT
Pt4 | Brady Creek | 203 | 16611 | 27375 | 45114 | 24485 | NRCS_1.0_PCT
Outfall | Brady Creek | 397.42 | 24796 | 40864 | 67343 | 39827 | NRCS_1.0_PCT
All DSS data stored in model Hydrology folder so models can be sent independently
Precipitation:
Brady_1001_A2_Rainfall_NRCS.dss
Fluvial:
Brady_1001_A1.dss
Parameters Adjusted for Validation: CN values were reduced to 90% of the original AMC II CN values and and the channel n value was increased to 0.045.
Summary of Results: The computed peak flows are within the regression error bounds
Limitations/Discussion: N/A
Domain 1001_A2 Overview:
There are no major lakes, stream gages or FIS flows in this study area.
There is one small urban area in the domain.
There are no digital effective mapping layers available in this area.

## 1002_A3 Plans (Direct Flow)
Watershed Type: | Receiving
Inflows from: | 1001_A2
Outflow to: | 1002_A4
Model Domain | Domain Area (sqmi)
1002_A3 | 155
Model Plan Breakdown
AEP Event | Plan Name | Precipitation
10% | NRCS_10_PCT | 10%
4% | NRCS_4_PCT | 4%
2% | NRCS_2_PCT | 2%
1% | NRCS_1_PCT | 1%
0.2% | NRCS_0.2_PCT | 0.2%
1% minus | NRCS_1.0_MIN | 1%-
1% plus | NRCS_1.0_PLU | 1%+
DSS Inputs
Summary of Results
Simulation Results
AEP | Max Outflow | Plan
10% | 2823 | NRCS_10_PCT
4% | 5174 | NRCS_4_PCT
2% | 7608 | NRCS_2_PCT
1% | 10598 | NRCS_1.0_PCT
0.2% | 20510 | NRCS_0.2_PCT
1% minus | 6452 | NRCS_1.0_MIN
1% plus | 15100 | NRCS_1.0_PLU
Validation Summary
|  |  | Regression |  |  | Simulation Results |  | Gage Analysis
Validation Location | Name | Drainage Area (sqmi) | 1%- | 1% | 1%+ | Computed Flow | Plan | 1%- Gage | 1% Gage | 1% Gage
Pt1 | Unnamed | 2 | 883 | 1455 | 2397 | 1602 | NRCS_1.0_PCT
Pt2 | Saddle Creek | 6.8 | 1853 | 3054 | 5033 | 2475 | NRCS_1.0_PCT
Pt3 | Bowie Creek | 15.3 | 3330 | 5489 | 9046 | 4340 | NRCS_1.0_PCT
Pt4 | Cow Creek | 44.8 | 6676 | 11003 | 18132 | 9107 | NRCS_1.0_PCT
Pt5 | Brady Creek | 413 | 25590 | 42173 | 69501 | 39570 | NRCS_1.0_PCT
Outflow | Bowie Creek | 27.8 | 5233 | 8624 | 14213 | 10598 | NRCS_1.0_PCT
All DSS data stored in model Hydrology folder so models can be sent independently
Precipitation:
Brady_1002_A3_Rainfall_NRCS.dss
Fluvial:
Brady_1001_A2.dss
Parameters Adjusted for Validation: CN values were reduced to 90% of the original AMC II CN values and and the channel n value was increased to 0.045.
Summary of Results: The computed peak flow rates are within the errors of the regression flows.
Limitations/Discussion: Areas influenced by the Brady Creek Reservoir were not compared to regression flows, only areas upstream of the influence of the reservoir were compared for validation.
Domain 1002_A3 Overview:
There are no stream gages or FIS flows in this study area.
There is one urban area in the domain.
There are no digital effective mapping layers available in this area.
Brady Creek Reservoir is within this model domain. The USACE performed a 17C gage analysis at a location downstream of the dam that accounted for the effects of urbanization and regulation (DRAFT InFRM Watershed Hydrology Assessment for the Lower Colorado River Basin, Fall 2021, pages 84 and 151). The model is truncated at the spillway and a normal depth boundary condition line is applied. No other adjustments were made to model the impact of the lake. If a stage/frequency curve is obtained, the downstream boundary condition will be modified in the final submittal.
The outflow reported for 1002_A3 is for Bowie Creek and is transferred to 1002_A4.
The computed outflow from Brady Creek Reservoir is not used as an inflow to 1002_A4. The reservoir outflow was determined from a USACE gage analysis on Brady Creek just downstream of the dam and then used as the reservoir inflow to 1002_A4.
*The outflow reported for 1002_A3 is for Bowie Creek and is transferred to 1002_A4. The computed outflow from Brady Creek Reservoir is not used as an inflow to 1002_A4. The reservoir outflow was determined from a USACE gage analysis on Brady Creek just downstream of the dam and then used as the reservoir inflow to 1002_A4.

## 1002_A4 Plans (Direct Flow)
Watershed Type: | Receiving
Inflows from: | 1002_A3
Outflow to: | San Saba
Model Domain | Domain Area (sqmi)
1002_A4 | 252
Model Plan Breakdown
AEP Event | Plan Name | Precipitation
10% | NRCS_10_PCT | 10%
4% | NRCS_4_PCT | 4%
2% | NRCS_2_PCT | 2%
1% | NRCS_1_PCT | 1%
0.2% | NRCS_0.2_PCT | 0.2%
1% minus | NRCS_1.0_MIN | 1%-
1% plus | NRCS_1.0_PLU | 1%+
DSS Inputs
Summary of Results
Simulation Results
AEP | Max Outflow | Plan
10% | 21726 | NRCS_10_PCT
4% | 39174 | NRCS_4_PCT
2% | 56813 | NRCS_2_PCT
1% | 79504 | NRCS_1.0_PCT
0.2% | 152670 | NRCS_0.2_PCT
1% minus | 48790 | NRCS_1.0_MIN
1% plus | 114056 | NRCS_1.0_PLU
Validation Summary
|  |  | Regression |  |  | Simulation Results |  | Gage Analysis
Validation Location | Name | Drainage Area (sqmi) | 1%- | 1% | 1%+ | Computed Flow | Plan | 1%- Gage | 1% Gage | 1% Gage
Pt1 | Unnamed | 1 | 526 | 867 | 1429 | 1061 | NRCS_1.0_PCT
Pt2 | Unnamed | 4.1 | 1196 | 1971 | 3249 | 2749 | NRCS_1.0_PCT
Pt3 | Unnamed | 7.6 | 2336 | 3849 | 6344 | 5256 | NRCS_1.0_PCT
Pt4 | Honey Creek | 10.1 | 2472 | 4074 | 6714 | 5978 | NRCS_1.0_PCT
Pt5 | Little Brady Creek | 21.6 | 4613 | 7603 | 12529 | 11262 | NRCS_1.0_PCT
Pt6 | Brady Creek | 589.3 | 30178 | 49734 | 81961 | 20288 | NRCS_1.0_PCT | 9750 | 24200 | 180000 | 589.3 | 30178 | 49734 | 81961
Outflow | Brady Creek | 804 | The outflow is impacted by regulation and not compared to regression flows. |  |  |  | NRCS_1.0_PCT
|  |  | Regression |  |  | Simulation Results
Validation Location | Name | Drainage Area (sqmi) | 1%- | 1% | 1%+ | Computed Flow | Effective FIS | Plan
Pt7 | Live Oak Creek | 21.7 | 4475 | 7376 | 12155 | 8125 | 6520 | NRCS_1.0_PCT | 19.7538 |  | 21.7 | 4475 | 7376 | 12155
Pt8 | Post Oak Creek | 9.8 | 2474 | 4077 | 6719 | 3244 | 2450 | NRCS_1.0_PCT | 24.476 |  | 9.8 | 2474 | 4077 | 6719
Pt9 | Brady Creek | 595.4 | 30138 | 49668 | 81854 | 22416 | 27300 | NRCS_1.0_PCT | -21.788 |  | 595.4 | 30138 | 49668 | 81854
All DSS data stored in model Hydrology folder so models can be sent independently
Precipitation:
Brady_1002_A4_Rainfall_NRCS.dss
Fluvial:
Brady_1002_A3.dss
Parameters Adjusted for ValidationCN values were reduced to 90% of the original AMC II CN values. For Brady creek, manningsN was used as 0.04 and for all other tributaries 0.045 was used
Summary of Results: The computed flows are within the errors of the regression flows. Computed flow at the Gage location is withing the 90% Confidence interval of the gage values. Computed flows at the Effective FIS location are comparable
Limitations/Discussion: The Brady Creek mainstem is iregulated by the Brady Creek Reservoir and so therefore was not compared to regression flow. Only tributaries, which are not influenced by the reservoir, were checked during validation.
Domain 1002_A4 Overview:
There are two USGS gages and eighteen FIS flows in this domain.
Gage 08145000 (Brady Creek at Brady, TX) is just downstream of Brady Creek Reservoir. The USACE performed a 17C gage analysis at a location downstream of the dam that accounted for the effects of urbanization and regulation (DRAFT InFRM Watershed Hydrology Assessment for the Lower Colorado River Basin, Fall 2021, pages 84 and 151). This was used to compute the inflows to Brady Creek just downstream of the dam. The results of the gage analysis are shown in the screen shot below.
The other gage (08145100) is located on a tributary to Brady Creek and does not have an adequate period of record to perform statistical gage analysis.
There are no major lakes in this study area.
There is one urban area in the domain.
There are no digital effective mapping layers available in this area.

## Infiltration Look-up Table
ID | Name | CN | Abstraction Ratio
0 | NoData | 75 | 0.2
1 | NoData : D | 75 | 0.2
2 | NoData : C | 75 | 0.2
3 | NoData : A | 75 | 0.2
4 | NoData : B | 75 | 0.2
5 | NoData : (none) | 75 | 0.2
6 | Shrub-Scrub : NoData | 73 | 0.2
7 | Shrub-Scrub : D | 73 | 0.2
8 | Shrub-Scrub : C | 65 | 0.2
9 | Shrub-Scrub : A | 30 | 0.2
10 | Shrub-Scrub : B | 48 | 0.2
11 | Shrub-Scrub : (none) | 73 | 0.2
12 | Cultivated Crops : NoData | 80 | 0.2
13 | Cultivated Crops : D | 80 | 0.2
14 | Cultivated Crops : C | 76 | 0.2
15 | Cultivated Crops : A | 51 | 0.2
16 | Cultivated Crops : B | 67 | 0.2
17 | Cultivated Crops : (none) | 80 | 0.2
18 | Developed, Open Space : NoData | 84 | 0.2
19 | Developed, Open Space : D | 84 | 0.2
20 | Developed, Open Space : C | 79 | 0.2
21 | Developed, Open Space : A | 49 | 0.2
22 | Developed, Open Space : B | 69 | 0.2
23 | Developed, Open Space : (none) | 84 | 0.2
24 | Deciduous Forest : NoData | 77 | 0.2
25 | Deciduous Forest : D | 77 | 0.2
26 | Deciduous Forest : C | 70 | 0.2
27 | Deciduous Forest : A | 30 | 0.2
28 | Deciduous Forest : B | 55 | 0.2
29 | Deciduous Forest : (none) | 77 | 0.2
30 | Developed, Low Intensity : NoData | 87 | 0.2
31 | Developed, Low Intensity : D | 87 | 0.2
32 | Developed, Low Intensity : C | 83 | 0.2
33 | Developed, Low Intensity : A | 61 | 0.2
34 | Developed, Low Intensity : B | 75 | 0.2
35 | Developed, Low Intensity : (none) | 87 | 0.2
36 | Developed, Medium Intensity : NoData | 93 | 0.2
37 | Developed, Medium Intensity : D | 93 | 0.2
38 | Developed, Medium Intensity : C | 91 | 0.2
39 | Developed, Medium Intensity : A | 81 | 0.2
40 | Developed, Medium Intensity : B | 88 | 0.2
41 | Developed, Medium Intensity : (none) | 93 | 0.2
42 | Evergreen Forest : NoData | 77 | 0.2
43 | Evergreen Forest : D | 77 | 0.2
44 | Evergreen Forest : C | 70 | 0.2
45 | Evergreen Forest : A | 30 | 0.2
46 | Evergreen Forest : B | 55 | 0.2
47 | Evergreen Forest : (none) | 77 | 0.2
48 | Mixed Forest : NoData | 77 | 0.2
49 | Mixed Forest : D | 77 | 0.2
50 | Mixed Forest : C | 70 | 0.2
51 | Mixed Forest : A | 30 | 0.2
52 | Mixed Forest : B | 55 | 0.2
53 | Mixed Forest : (none) | 77 | 0.2
54 | Pasture-Hay : NoData | 80 | 0.2
55 | Pasture-Hay : D | 80 | 0.2
56 | Pasture-Hay : C | 74 | 0.2
57 | Pasture-Hay : A | 39 | 0.2
58 | Pasture-Hay : B | 61 | 0.2
59 | Pasture-Hay : (none) | 80 | 0.2
60 | Grassland-Herbaceous : NoData | 85 | 0.2
61 | Grassland-Herbaceous : D | 85 | 0.2
62 | Grassland-Herbaceous : C | 74 | 0.2
63 | Grassland-Herbaceous : A | 49 | 0.2
64 | Grassland-Herbaceous : B | 62 | 0.2
65 | Grassland-Herbaceous : (none) | 85 | 0.2
66 | Barren Land Rock-Sand-Clay : NoData | 80 | 0.2
67 | Barren Land Rock-Sand-Clay : D | 80 | 0.2
68 | Barren Land Rock-Sand-Clay : C | 74 | 0.2
69 | Barren Land Rock-Sand-Clay : A | 39 | 0.2
70 | Barren Land Rock-Sand-Clay : B | 61 | 0.2
71 | Barren Land Rock-Sand-Clay : (none) | 80 | 0.2
72 | Developed, High Intensity : NoData | 95 | 0.2
73 | Developed, High Intensity : D | 95 | 0.2
74 | Developed, High Intensity : C | 94 | 0.2
75 | Developed, High Intensity : A | 89 | 0.2
76 | Developed, High Intensity : B | 92 | 0.2
77 | Developed, High Intensity : (none) | 95 | 0.2
78 | Open Water : NoData | 99 | 0.2
79 | Open Water : D | 99 | 0.2
80 | Open Water : C | 99 | 0.2
81 | Open Water : A | 99 | 0.2
82 | Open Water : B | 99 | 0.2
83 | Open Water : (none) | 99 | 0.2
84 | Emergent Herbaceous Wetlands : NoData | 93 | 0.2
85 | Emergent Herbaceous Wetlands : D | 93 | 0.2
86 | Emergent Herbaceous Wetlands : C | 87 | 0.2
87 | Emergent Herbaceous Wetlands : A | 72 | 0.2
88 | Emergent Herbaceous Wetlands : B | 80 | 0.2
89 | Emergent Herbaceous Wetlands : (none) | 93 | 0.2
90 | Woody Wetlands : NoData | 93 | 0.2
91 | Woody Wetlands : D | 93 | 0.2
92 | Woody Wetlands : C | 87 | 0.2
93 | Woody Wetlands : A | 72 | 0.2
94 | Woody Wetlands : B | 80 | 0.2
95 | Woody Wetlands : (none) | 93 | 0.2
96 | Channel : NoData | 33 | 0.2
97 | Channel : D | 62 | 0.2
98 | Channel : C | 55 | 0.2
99 | Channel : A | 33 | 0.2
100 | Channel : B | 42 | 0.2
101 | Channel : (none) | 62 | 0.2

## Manning-n Table
Class | NLCD_2019 | n_Value | Range
0 | No Data | 0.04
11 | Open Water | 0.038 | 0.025 - 0.050
21 | Developed, Open Space | 0.04 | 0.030 - 0.050
22 | Developed, Low Intensity | 0.09 | 0.080 - 0.120
23 | Developed, Medium Intensity | 0.12 | 0.060 - 0.140
24 | Developed, High Intensity | 0.16 | 0.120 - 0.200
31 | Barren Land (Rock/Sand/Clay) | 0.025 | 0.023 - 0.030
41 | Deciduous Forest | 0.15 | 0.100 - 0.160
42 | Evergreen Forest | 0.12 | 0.100 - 0.160
43 | Mixed Forest | 0.14 | 0.100 - 0.160
52 | Shrub/ Scrub | 0.115 | 0.070 - 0.160
71 | Grassland/ Herbaceous | 0.038 | 0.025 - 0.050
81 | Pasture/ Hay | 0.038 | 0.025 - 0.050
82 | Cultivated Crops | 0.035 | 0.025 - 0.050
90 | Woody Wetlands | 0.098 | 0.045 - 0.150
95 | Emergent Herbaceous Wetlands | 0.068 | 0.050 - 0.085