## HUC-8 Overview
South Llano
Model Domain | Domain Area (sqmi) | Domain Type | Flow Type | Inflowing Area (sqmi) | Total Drainage Area at Confluence
0301_A1 | 156.72 | Headwater | Pluvial |  | 156.72
0301_A2 | 148.58 | Receiving | Direct Flow | 156.72 | 305.3
0302_A3 | 128 | Headwater | Pluvial |  | 128
0302_A4 | 90.3 | Receiving | Direct Flow | 433.3 | 523.6
0303_A5 | 113.38 | Headwater | Pluvial |  | 113.38
0303_A6 | 105.06 | Receiving | Direct Flow | 113.38 | 218.44
0304_A7 | 191.69 | Receiving | Direct Flow | 742.04 | 933.73
The first two tabs summarize the model domains and flow results.
Then there are tabs for each model domain with domain characteristics, plan descriptions, and summary of validation effort and results.

## HUC-8 Results
Summary of Outflows and Maximum Outflow Plan for Each Event
1% AEP Results
Basin outflows | Regression |  |  | Simulation Results |  | Gage Analysis |  |  | FIS Flow
Basins | 1%- | 1% | 1%+ | Max Outflow | Max Outflow Plan | 1%- Gage | 1% Gage | 1% Gage
0301_A1 | 15430.7 | 25429.8 | 41908.29 | 39874.43 | NRCS_1_PCT
0301_A2 | 22842.78 | 37644.91 | 62038.81 | 51301.14 | NRCS_1_PCT
0302_A3 | 18040.4257 | 29730.621 | 48996.0625 | 42496.61 | NRCS_1_PCT
0302_A4 | 37892.1016 | 62446.183 | 102911.3125 | 90838.13 | NRCS_1_PCT
0303_A5 | 27126.976 | 44705.257 | 73674.265 | 53880.7 | NRCS_1_PCT
0303_A6 | 39545.199 | 65170.488 | 107400.9609 | 82555.73 | NRCS_1_PCT
0304_A7 | 66057.5859 | 108862.9 | 179406.0625 | 187124.19 | NRCS_1_PCT |  |  |  | 231000
0.2% AEP Results
Basin outflows | Regression |  |  | Simulation Results |  | Gage Analysis |  |  | FIS Flow
Basins | 1%- | 1% | 1%+ | Max Outflow | Max Outflow Plan | 1%- Gage | 1% Gage | 1% Gage
0301_A1 |  |  |  | 84076.34 | NRCS_0.2_PCT
0301_A2 |  |  |  | 103658.4 | NRCS_0.2_PCT
0302_A3 |  |  |  | 88044.09 | NRCS_0.2_PCT
0302_A4 |  |  |  | 189184.8 | NRCS_0.2_PCT
0303_A5 |  |  |  | 110844 | NRCS_0.2_PCT
0303_A6 |  |  |  | 162564 | NRCS_0.2_PCT
0304_A7 |  |  |  | 376662.18 | NRCS_0.2_PCT |  |  |  | 409000
2% AEP Results
Basin outflows | Regression |  |  | Simulation Results |  | Gage Analysis |  |  | FIS Flow
Basins | 1%- | 1% | 1%+ | Max Outflow | Max Outflow Plan | 1%- Gage | 1% Gage | 1% Gage
0301_A1 |  |  |  | 27603.56 | NRCS_2_PCT
0301_A2 |  |  |  | 36464.28 | NRCS_2_PCT
0302_A3 |  |  |  | 29007.62 | NRCS_2_PCT
0302_A4 |  |  |  | 61273.45 | NRCS_2_PCT
0303_A5 |  |  |  | 36501.12 | NRCS_2_PCT
0303_A6 |  |  |  | 57949.42 | NRCS_2_PCT
0304_A7 |  |  |  | 129320.18 | NRCS_2_PCT |  |  |  | 170000
4% AEP Results
Basin outflows | Regression |  |  | Simulation Results |  | Gage Analysis |  |  | FIS Flow
Basins | 1%- | 1% | 1%+ | Max Outflow | Max Outflow Plan | 1%- Gage | 1% Gage | 1% Gage
0301_A1 |  |  |  | 18211.74 | NRCS_4_PCT
0301_A2 |  |  |  | 24589.56 | NRCS_4_PCT
0302_A3 |  |  |  | 18607.44 | NRCS_4_PCT
0302_A4 |  |  |  | 38873.3 | NRCS_4_PCT
0303_A5 |  |  |  | 23194.4 | NRCS_4_PCT
0303_A6 |  |  |  | 38752.15 | NRCS_4_PCT
0304_A7 |  |  |  | 84462.14 | NRCS_4_PCT
10% AEP Results
Basin outflows | Regression |  |  | Simulation Results |  | Gage Analysis |  |  | FIS Flow
Basins | 1%- | 1% | 1%+ | Max Outflow | Max Outflow Plan | 1%- Gage | 1% Gage | 1% Gage
0301_A1 |  |  |  | 8548.42 | NRCS_10_PCT
0301_A2 |  |  |  | 11913.69 | NRCS_10_PCT
0302_A3 |  |  |  | 8845.64 | NRCS_10_PCT
0302_A4 |  |  |  | 18680.57 | NRCS_10_PCT
0303_A5 |  |  |  | 10952.72 | NRCS_10_PCT
0303_A6 |  |  |  | 21270.04 | NRCS_10_PCT
0304_A7 |  |  |  | 46590.05 | NRCS_10_PCT |  |  |  | 63400
1% minus AEP Results
Basin outflows | Regression |  |  | Simulation Results |  | Gage Analysis
Basins | 1%- | 1% | 1%+ | Max Outflow | Max Outflow Plan | 1%- Gage | 1% Gage | 1% Gage
0301_A1 |  |  |  | 22236.15 | NRCS_1.0_MIN
0301_A2 |  |  |  | 29638.73 | NRCS_1.0_MIN
0302_A3 |  |  |  | 23969.71 | NRCS_1.0_MIN
0302_A4 |  |  |  | 49323.52 | NRCS_1.0_MIN
0303_A5 |  |  |  | 30372.64 | NRCS_1.0_MIN
0303_A6 |  |  |  | 48578.86 | NRCS_1.0_MIN
0304_A7 |  |  |  | 106430.75 | NRCS_1.0_MIN
1% plus AEP Results
Basin outflows | Regression |  |  | Simulation Results |  | Gage Analysis
Basins | 1%- | 1% | 1%+ | Max Outflow | Max Outflow Plan | 1%- Gage | 1% Gage | 1% Gage
0301_A1 |  |  |  | 60519.48 | NRCS_1.0_PLU
0301_A2 |  |  |  | 76784.82 | NRCS_1.0_PLU
0302_A3 |  |  |  | 62857.48 | NRCS_1.0_PLU
0302_A4 |  |  |  | 137561.8 | NRCS_1.0_PLU
0303_A5 |  |  |  | 79757.08 | NRCS_1.0_PLU
0303_A6 |  |  |  | 120520.1 | NRCS_1.0_PLU
0304_A7 |  |  |  | 278530.62 | NRCS_1.0_PLU
Validation is performed only for the 1% AEP event and not for other recurrence intervals.

## 0301_A1 Plans (Pluvial)
Watershed Type: | Headwater
Inflows from: | None
Outflow to: | 0301_A2
Model Domain | Domain Area (sqmi)
0301_A1 | 156.72
Model Plan Breakdown
AEP Event | Plan Name | Precipitation
10% | NRCS_10_PCT | 10%
4% | NRCS_4_PCT | 4%
2% | NRCS_2_PCT | 2%
1% | NRCS_1_PCT | 1%
0.2% | NRCS_0.2_PCT | 0.2%
1% minus | NRCS_1.0_MIN | 1%-
1% plus | NRCS_1.0_PLU | 1%+
DSS Inputs
Summary of Results
Simulation Results
AEP | Max Outflow
10% | 8548.42 | NRCS_10_PCT
4% | 18211.74 | NRCS_4_PCT
2% | 27603.56 | NRCS_2_PCT
1% | 39874.43 | NRCS_1.0_PCT
0.2% | 84076.34 | NRCS_0.2_PCT
1% minus | 22236.15 | NRCS_1.0_MIN
1% plus | 60519.48 | NRCS_1.0_PLU
Validation Summary
Parameters Adjusted for Validation: The CN Values were updated to AMC I Values Summary of Results: Initially the outflow was around 88,000 cfs. After the adjustments the outflow is around 40,000 cfs, which is closer, but lesser than 1% plus flow. Limitations/Discussion: AMC I condition tends to give lower flows for smaller drainage areas. Further adjustment of the Manning's n value and CNs do not seem reasonable. There are two larger branches combining just upstream of the outflow location. This higher flow is likely do to the coincident peaks that are being computed for these branches, which is likely not reflected in the regression equations. We have 9/12 values within range.
|  |  | Regression |  |  | Simulation Results |  | Gage Analysis
Validation Location | Name | Drainage Area (sqmi) | 1%- | 1% | 1%+ | Computed Flow | Plan | 1%- Gage | 1% Gage | 1% Gage
Point 1 | South Llano River | 157.09 | 15711.06 | 25891.82 | 42669.72 | 39940.981 | NRCS_1_PCT |  |  |  | This location is not at the same location as the outflow computed in the table above.
Point 2 | Unnamed | 26.96 | 6383.45 | 10519.92 | 17336.83 | 10964.797 | NRCS_1_PCT
Point 3 | Unnamed | 15.72 | 3809.34 | 6277.79 | 10345.8 | 5620.044 | NRCS_1_PCT
Point 4 | Unnamed | 3.39 | 1369.98 | 2257.73 | 3720.74 | 1197.298 | NRCS_1_PCT
Point 5 | Unnamed | 1.07 | 489.42 | 806.56 | 1329.21 | 411.654 | NRCS_1_PCT
Point 6 | Unnamed | 3.68 | 1346.72 | 2219.38 | 3657.55 | 1101.911 | NRCS_1_PCT
Point 7 | South Llano River | 93.28 | 10649.99 | 17551.18 | 28924.34 | 23771.113 | NRCS_1_PCT
Point 8 | Unnamed | 63.09 | 10960.97 | 18063.68 | 29768.94 | 21976.367 | NRCS_1_PCT
Point 9 | Unnamed | 21.28 | 5297.8 | 8730.786 | 14388.33 | 7627.228 | NRCS_1_PCT
Point 10 | Unnamed | 8.35 | 3226.79 | 5317.76 | 8763.66 | 3798.26 | NRCS_1_PCT
Point 11 | Unnamed | 5.57 | 2506.12 | 4130.08 | 6806.37 | 2483.829 | NRCS_1_PCT
0301_A1_Outfall | South Llano River | 157.9 | 15430.7 | 25429.8 | 41908.29 | 39874.43 | NRCS_1_PCT
All DSS data are stored in model Hydrology folder so that the models can be reviewed independently.
Precipitation:
-Sllano_0301_A1_Rainfall_NRCS.dss
Domain 0301_A1 Overview:
There are no flow regulating lakes, stream gages or FIS flows in this study area.
There are no urban areas in the domain.
There are no digital effective mapping layers available in this area.

## 0301_A2 Plans (Direct Flow)
Watershed Type: | Receiving
Inflows from: | 0301_A1
Outflow to: | 0302_A4
Model Domain | Domain Area (sqmi)
0301_A2 | 148.58
Model Plan Breakdown
AEP Event | Plan Name | Precipitation
10% | NRCS_10_PCT | 10%
4% | NRCS_4_PCT | 4%
2% | NRCS_2_PCT | 2%
1% | NRCS_1_PCT | 1%
0.2% | NRCS_0.2_PCT | 0.2%
1% minus | NRCS_1.0_MIN | 1%-
1% plus | NRCS_1.0_PLU | 1%+
DSS Inputs
Summary of Results
Simulation Results
AEP | Max Outflow
10% | 11913.69 | NRCS_10_PCT
4% | 24589.56 | NRCS_4_PCT
2% | 36464.28 | NRCS_2_PCT
1% | 51301.14 | NRCS_1_PCT
0.2% | 103658.4 | NRCS_0.2_PCT
1% minus | 29638.73 | NRCS_1.0_MIN
1% plus | 76784.82 | NRCS_1.0_PLU
Validation Summary
|  |  | Regression |  |  | Simulation Results |  | Gage Analysis
Validation Location | Name | Drainage Area (sqmi) | 1%- | 1% | 1%+ | Computed Flow | Plan | 1%- Gage | 1% Gage | 1% Gage
Point 1 | Unnamed | 28.797 | 8744.272 | 14410.5605 | 23748.603 | 11108.664 | NRCS_1_PCT
Point 2 | Unnamed | 17.12 | 6204.62 | 10225.21 | 16851.14 | 6785.398 | NRCS_1_PCT
Point 3 | Unnamed | 8.7 | 3821.05 | 6297.09 | 10377.61 | 4062.566 | NRCS_1_PCT
Point 4 | Unnamed | 1.03 | 844.94 | 1392.47 | 2294.79 | 455.991 | NRCS_1_PCT
Point 5 | Unnamed | 15.0469 | 4987.095 | 8218.733 | 13544.4726 | 5402.612 | NRCS_1_PCT
Point 6 | Unnamed | 7.76 | 3024.12 | 4983.75 | 8213.22 | 3007.793 | NRCS_1_PCT
Point 7 | South Llano River | 204.06 | 16786.39 | 27663.97 | 45590.23 | 43739.688 | NRCS_1_PCT
Point 8 | Unnamed | 3.62 | 2269.52 | 3740.17 | 6263.79 | 2083.002 | NRCS_1_PCT
0301_A2_Outfall | South Llano River | 305.15 | 22842.78 | 37644.91 | 62038.81 | 51301.14 | NRCS_1_PCT
All DSS data stored in model Hydrology folder so models can be sent independently
Precipitation:
Sllano_0301_A2_Rainfall_NRCS.dss
Fluvial:
Sllano_0301_A1.dss
Parameters Adjusted for Validation: The CN Values were updated to AMC I Condition.
Summary of Results: Initially the outflow was around 70,000 cfs. After the adjustments the outflow is around 51,000 cfs, which is closer to 1% and within range.
Limitations/Discussion: AMC I condition tends to give lower flows for smaller drainage areas. Further adjustment of the Manning's n value and CNs do not seem reasonable. 7/9 Validation locations are within bounds.
Domain 0302_A2 Overview:
There are no flow regulating lakes, stream gages or FIS flows in this study area.
There are no urban areas in the domain.
There are no digital effective mapping layers available in this area.

## 0302_A3 Plans (Pluvial)
Watershed Type: | Headwater
Inflows from: | None
Outflow to: | 0302_A4
Model Domain | Domain Area (sqmi)
0302_A3 | 128
Model Plan Breakdown
AEP Event | Plan Name | Precipitation
10% | NRCS_10_PCT | 10%
4% | NRCS_4_PCT | 4%
2% | NRCS_2_PCT | 2%
1% | NRCS_1_PCT | 1%
0.2% | NRCS_0.2_PCT | 0.2%
1% minus | NRCS_1.0_MIN | 1%-
1% plus | NRCS_1.0_PLU | 1%+
DSS Inputs
Summary of Results
Simulation Results
AEP | Max Outflow
10% | 8845.64 | NRCS_10_PCT
4% | 18607.44 | NRCS_4_PCT
2% | 29007.62 | NRCS_2_PCT
1% | 42496.61 | NRCS_1_PCT
0.2% | 88044.09 | NRCS_0.2_PCT
1% minus | 23969.71 | NRCS_1.0_MIN
1% plus | 62857.48 | NRCS_1.0_PLU
Validation Summary
Parameters Adjusted for Validation: The CN Values were updated to AMC I Condition. Summary of Results: Initially the outflow was around 90,000 cfs. After the adjustments the outflow is around 43,000 cfs, which is closer, but lesser than 1% plus flow. Limitations/Discussion: AMC I condition tends to give lower flows for smaller drainage areas. Further adjustment of the Manning's n value and CNs do not seem reasonable. 8/10 Validation locations are within bounds, we deem this calibration acceptable.
|  |  | Regression |  |  | Simulation Results |  | Gage Analysis
Validation Location | Name | Drainage Area (sqmi) | 1%- | 1% | 1%+ | Computed Flow | Plan | 1%- Gage | 1% Gage | 1% Gage
Point 1 | Unnamed | 76.275 | 12640.925 | 20832.246 | 34331.54 | 27762.717 | NRCS_1_PCT
Point 2 | Unnamed | 2.78 | 1994.75 | 3287.35 | 5417.55 | 1608.094 | NRCS_1_PCT
Point 3 | Unnamed | 12.34 | 4668.83 | 7694.24 | 12680.11 | 6580.775 | NRCS_1_PCT
Point 4 | Unnamed | 34.79 | 8177.25 | 13476.1 | 22208.62 | 16423.24 | NRCS_1_PCT
Point 5 | Unnamed | 8.55 | 3723.9 | 6137 | 10113.76 | 4394.048 | NRCS_1_PCT
Point 6 | Unnamed | 1.63 | 1228.83 | 2025.11 | 3337.39 | 950.563 | NRCS_1_PCT
Point 7 | Deer Creek | 22.717 | 6827.69 | 11252.035 | 18543.35 | 9368.322 | NRCS_1_PCT
Point 8 | Unnamed | 15.89 | 5255.73 | 8661.44 | 14274.0586 | 7847.179 | NRCS_1_PCT
Point 9 | Unnamed | 4.513 | 2118.4102 | 3491.14 | 5753.3989 | 2511.836 | NRCS_1_PCT
0302_A3_Outfall | Unnamed | 127.985 | 18040.4257 | 29730.621 | 48996.0625 | 42496.61 | NRCS_1_PCT
Summarize
DSS input files and linkages
Precipitation:
-Sllano_0302_A3_Rainfall_NRCS.dss
Domain 0302_A3 Overview:
There are no flow regulating lakes, stream gages or FIS flows in this study area.
There is one small urban area in the domain.
There are no digital effective mapping layers available in this area.

## 0302_A4 Plans (Direct Flow)
Watershed Type: | Receiving
Inflows from: | 0301_A2 and 0302_A3
Outflow to: | 0304_A7
Model Domain | Domain Area (sqmi)
0302_A4 | 90.3
Model Plan Breakdown
AEP Event | Plan Name | Precipitation
10% | NRCS_10_PCT | 10%
4% | NRCS_4_PCT | 4%
2% | NRCS_2_PCT | 2%
1% | NRCS_1_PCT | 1%
0.2% | NRCS_0.2_PCT | 0.2%
1% minus | NRCS_1.0_MIN | 1%-
1% plus | NRCS_1.0_PLU | 1%+
DSS Inputs
Summary of Results
Simulation Results
AEP | Max Outflow
10% | 18680.57 | NRCS_10_PCT
4% | 38873.3 | NRCS_4_PCT
2% | 61273.45 | NRCS_2_PCT
1% | 90838.13 | NRCS_1_PCT
0.2% | 189184.8 | NRCS_0.2_PCT
1% minus | 49323.52 | NRCS_1.0_MIN
1% plus | 137561.8 | NRCS_1.0_PLU
Validation Summary
|  |  | Regression |  |  | Simulation Results |  | Gage Analysis
Validation Location | Name | Drainage Area (sqmi) | 1%- | 1% | 1%+ | Computed Flow | Plan | 1%- Gage | 1% Gage | 1% Gage
Point 1 | Contrary Creek | 27.496 | 10920.95 | 17997.732 | 29660.2636 | 22587.803 | NRCS_1_PCT
Point 2 | Unnamed | 6.42 | 4741.61 | 7814.17 | 12877.75 | 8611.448 | NRCS_1_PCT
Point 3 | Contrary Creek | 50.32 | 16383.63 | 27000.22 | 44496.36 | 36595.957 | NRCS_1_PCT
Point 4 | Contrary Creek | 16.927 | 8705.587 | 14346.8096 | 23643.543 | 15736.99 | NRCS_1_PCT
Point 5 | Contrary Creek | 10.4895 | 6853.6997 | 11294.897 | 18613.99 | 9686.045 | NRCS_1_PCT
Point 6 | Unnamed | 7.52 | 5066.59 | 8349.74 | 13760.38 | 8446.624 | NRCS_1_PCT
Point 7 | Bluff Creek | 4.67 | 4447.32 | 7329.18 | 12078.5 | 6319.064 | NRCS_1_PCT
Point 8 | Unnamed | 1.76 | 1555.81 | 2563.98 | 4225.44 | 2676.54 | NRCS_1_PCT
0302_A4_Outfall | South Llano River | 523.472 | 37892.1016 | 62446.183 | 102911.3125 | 90838.13 | NRCS_1_PCT
All DSS data stored in model Hydrology folder so models can be sent independently
Precipitation:
Sllano_0302_A4_Rainfall_NRCS.dss
Fluvial:
Sllano_0301_A2.dss & Sllano_0302_A3.dss
Parameters Adjusted for Validation: The CN values were reduced by 10%.
Summary of Results: The initial computed flows are within the error bounds except at outfall of Contrary creek tributary. So the CN values were reduced by 10%. All validation points are within bounds.
Limitations/Discussion:
Domain 0302_A4 Overview:
There are no flow regulating lakes, stream gages or FIS flows in this study area.
There are no urban areas in the domain.
There are no digital effective mapping layers available in this area.

## 0303_A5 Plans (Pluvial)
Watershed Type: | Headwater
Inflows from: | None
Outflow to: | 0303_A6
Model Domain | Domain Area (sqmi)
0303_A5 | 113.38
Model Plan Breakdown
AEP Event | Plan Name | Precipitation
10% | NRCS_10_PCT | 10%
4% | NRCS_4_PCT | 4%
2% | NRCS_2_PCT | 2%
1% | NRCS_1_PCT | 1%
0.2% | NRCS_0.2_PCT | 0.2%
1% minus | NRCS_1.0_MIN | 1%-
1% plus | NRCS_1.0_PLU | 1%+
DSS Inputs
Summary of Results
Simulation Results
AEP | Max Outflow
10% | 10952.72 | NRCS_10_PCT
4% | 23194.4 | NRCS_4_PCT
2% | 36501.12 | NRCS_2_PCT
1% | 53880.7 | NRCS_1_PCT
0.2% | 110844 | NRCS_0.2_PCT
1% minus | 30372.64 | NRCS_1.0_MIN
1% plus | 79757.08 | NRCS_1.0_PLU
Validation Summary
Parameters Adjusted for Validation: The CN Values were updated to AMC I Condition. Summary of Results: Initially the outflow was around 109,000 cfs. After the adjustments the outflow is around 54,000 cfs, which is closer to 1% flow at the outflow.. Limitations/Discussion: AMC I condition tends to give lower flows for smaller drainage areas. Further adjustment of the Manning's n value and CNs do not seem reasonable. 6/9 Validation locations are within bounds.
|  |  | Regression |  |  | Simulation Results |  | Gage Analysis
Validation Location | Name | Drainage Area (sqmi) | 1%- | 1% | 1%+ | Computed Flow | Plan | 1%- Gage | 1% Gage | 1% Gage
Point 1 | Unnamed | 18.6105 | 9474.54 | 15614.0449 | 25731.945 | 11260.304 | NRCS_1_PCT
Point 2 | Hunger Creek | 34.557 | 14239.677 | 23466.988 | 38673.597 | 21767.207 | NRCS_1_PCT
Point 3 | Paint Creek | 67.34 | 19663.85 | 32406.02 | 53405.13 | 35083.184 | NRCS_1_PCT
Point 4 | Earwood Creek | 8.03 | 5328.01 | 8780.56 | 14470.37 | 5706.759 | NRCS_1_PCT
Point 5 | Unnamed | 1.46 | 1582.84 | 2608.52 | 4298.84 | 937.992 | NRCS_1_PCT
Point 6 | Unnamed | 6.05 | 4189.1137 | 6903.659 | 11377.23 | 3901.268 | NRCS_1_PCT
Point 7 | Paint Creek | 2.45 | 2263.83 | 3730.79 | 6148.35 | 1760.69 | NRCS_1_PCT
Point 8 | Hunger Creek | 9.55 | 5806.49 | 9569.09 | 15769.86 | 6142.318 | NRCS_1_PCT
0303_A5_Outfall | Paint Creek | 113.411 | 27126.976 | 44705.257 | 73674.265 | 53880.7 | NRCS_1_PCT
Summarize
DSS input files and linkages
Precipitation:
-Sllano_0303_A5_Rainfall_NRCS.dss
Domain 0303_A5 Overview:
There are no flow regulating lakes, stream gages or FIS flows in this study area.
There are no urban areas in the domain.
There are no digital effective mapping layers available in this area.

## 0303_A6 Plans (Direct Flow)
Watershed Type: | Receiving
Inflows from: | 0303_A5
Outflow to: | 0303_A7
Model Domain | Domain Area (sqmi)
0303_A6 | 105.06
Model Plan Breakdown
AEP Event | Plan Name | Precipitation
10% | NRCS_10_PCT | 10%
4% | NRCS_4_PCT | 4%
2% | NRCS_2_PCT | 2%
1% | NRCS_1_PCT | 1%
0.2% | NRCS_0.2_PCT | 0.2%
1% minus | NRCS_1.0_MIN | 1%-
1% plus | NRCS_1.0_PLU | 1%+
DSS Inputs
Summary of Results
Simulation Results
AEP | Max Outflow
10% | 21270.04 | NRCS_10_PCT
4% | 38752.15 | NRCS_4_PCT
2% | 57949.42 | NRCS_2_PCT
1% | 82555.73 | NRCS_1_PCT
0.2% | 162564 | NRCS_0.2_PCT
1% minus | 48578.86 | NRCS_1.0_MIN
1% plus | 120520.1 | NRCS_1.0_PLU
Validation Summary
|  |  | Regression |  |  | Simulation Results |  | Gage Analysis
Validation Location | Name | Drainage Area (sqmi) | 1%- | 1% | 1%+ | Computed Flow | Plan | 1%- Gage | 1% Gage | 1% Gage
Point 1 | Unnamed | 25.5839 | 12671.737 | 20883.0234 | 34415.2226 | 25207.803 | NRCS_1_PCT
Point 2 | Paint Creek | 130.41 | 29464.31 | 48557.19 | 80022.25 | 58798.617 | NRCS_1_PCT
Point 3 | Unnamed | 1.06 | 1115.44 | 1838.24 | 3029.42 | 1026.034 | NRCS_1_PCT
Point 4 | Unnamed | 9.75 | 6195.08 | 10209.5 | 16825.25 | 11784.618 | NRCS_1_PCT
Point 5 | Unnamed | 18 | 10132.43 | 16698.24 | 27518.7 | 19097.475 | NRCS_1_PCT
Point 6 | Unnamed | 8.74 | 5465.53 | 9007.19 | 14843.85 | 8729.209 | NRCS_1_PCT
Point 7 | Unnamed | 5.08 | 4615.07 | 7605.63 | 12534.08 | 6637.075 | NRCS_1_PCT
Point 8 | Unnamed | 3.99 | 3554.12 | 5857.19 | 9652.65 | 5536.257 | NRCS_1_PCT
0303_A6_Outfall | Paint Creek | 218.2015 | 39545.199 | 65170.488 | 107400.9609 | 82555.73 | NRCS_1_PCT
All DSS data stored in model Hydrology folder so models can be sent independently
Precipitation:
Sllano_0303_A6_Rainfall_NRCS.dss
Fluvial:
Sllano_0303_A5.dss
Parameters The CN values were reduced by 10%.
Summary of Results: All computed flows were within the error bounds but were closer to 1%+. Reduction in the CN values by 10% bought flows closerr to regression values except for one location.
Limitations/Discussion:
Domain 0301_A6 Overview:
There are no major lakes, stream gages or FIS flows in this study area.
There are no urban areas in the domain.
There are no digital effective mapping layers available in this area.

## 0304_A7 Plans (Direct Flow)
Watershed Type: | Receiving
Inflows from: | 0302_A4 and 0303_A6
Outflow to: | Llano HUC-8 watershed
Model Domain | Domain Area (sqmi)
0303_A6 | 191.69
Model Plan Breakdown
AEP Event | Plan Name | Precipitation
10% | NRCS_10_PCT | 10%
4% | NRCS_4_PCT | 4%
2% | NRCS_2_PCT | 2%
1% | NRCS_1_PCT | 1%
0.2% | NRCS_0.2_PCT | 0.2%
1% minus | NRCS_1.0_MIN | 1%-
1% plus | NRCS_1.0_PLU | 1%+
DSS Inputs
Summary of Results
Simulation Results
AEP | Max Outflow | Time of peak | 0304_A7_Outfall A (Main channel) | Time of peak | 0304_A7_Outfall B (Left overbank) | Time of peak
10% | 46590.05 | 01Jan2021 2040 | 46571.61 | 01Jan2021 2040 | 182.62 | 01Jan2021 1350 | NRCS_10_PCT
4% | 84462.14 | 01Jan2021 2200 | 84441.79 | 01Jan2021 2200 | 301.18 | 01Jan2021 1340 | NRCS_4_PCT
2% | 129320.18 | 01Jan2021 2110 | 129292.4 | 01Jan2021 2110 | 420.14 | 01Jan2021 1330 | NRCS_2_PCT
1% | 187124.19 | 01Jan2021 2030 | 187088.25 | 01Jan2021 2030 | 549.29 | 01Jan2021 1330 | NRCS_1.0_PCT
0.2% | 376662.18 | 01Jan2021 1900 | 373431.78 | 01Jan2021 1900 | 3396.09 | 01Jan2021 1920 | NRCS_0.2_PCT
1% minus | 106430.75 | 01Jan2021 2130 | 106406.97 | 01Jan2021 2130 | 369.27 | 01Jan2021 1330 | NRCS_1.0_MIN
1% plus | 278530.62 | 01Jan2021 1940 | 278217.78 | 01Jan2021 1940 | 685.57 | 01Jan2021 1330 | NRCS_1.0_PLU
Validation Summary
|  |  | Regression |  |  | Simulation Results |  | Gage Analysis |  |  | FIS Flows
Validation Location | Name | Drainage Area (sqmi) | 1%- | 1% | 1%+ | Computed Flow | Plan | 1%- Gage | 1% Gage | 1% Gage | 100 Yr
Point 1 | Cedar Creek | 15 | 7708.374 | 12703.4 | 20935.2 | 12413.372 | NRCS_1_PCT
Point 2 | South Llano River | 818.4 | 59227.17 | 97606.38 | 160855.32 | 176800.484 | NRCS_1_PCT
Point 3 | Unnamed | 1.02 | 1306.09 | 2152.442 | 3547.23 | 1554.469 | NRCS_1_PCT
Point 4 | Salina Creek | 21.51 | 9373.7 | 15447.86 | 25458.076 | 19368.516 | NRCS_1_PCT
Point 5 | Cedar Creek | 51.81 | 20223.03 | 33327.56 | 54923.82 | 37144.227 | NRCS_1_PCT
Point 6 | Chalk Creek | 19.31 | 9629.72 | 15869.77 | 26153.38 | 18065.561 | NRCS_1_PCT
Point 7 | Joy Creek | 7.87 | 6384.64 | 10521.89 | 17340.07 | 9473.841 | NRCS_1_PCT
Point 8 | Cajac Creek | 11.42 | 7663.13 | 12628.83 | 20812.32 | 12676.708 | NRCS_1_PCT
Point 9 | South Llano River | 742.1 | 69116.44 | 88806.01 | 146650.33 | 168515.625 | NRCS_1_PCT
0304_A7_Outfall | South Llano River | 932.8087 | 66057.5859 | 108862.9 | 179406.0625 | 187124.19 | NRCS_1_PCT |  |  |  | 231000 | -0.18994
All DSS data stored in model Hydrology folder so models can be sent independently
Precipitation:
Sllano_0304_A7_Rainfall_NRCS.dss
Fluvial:
Sllano_0302_A4.dss Sllano_0303_A6.dss
Parameters: The CN values were reduced to 10% of the original.
Summary of Results: Based on the results at Profile Line 9 (the checkpoint at the most upstream confluence), the high flows on the main channel are a result of nearly coincident peaks in the upstream inflows. Regression equations often don't account for the coincident peaks. The higher flows at the outfall are the result of these high inflows being routed through the model domain. The points that are not on the main channel (Points #1 thru #8 except #2) are within the 1% plus and minus bounds. The effective flow at the outlet is 231,000 cfs, which is higher than the computed flow. Since the computed flow is bounded between the 1% plus and the higher effective flow rate.
Limitations/Discussion: The outflows from North Llano and South Llano were reviewed and compared to the gage flow and effective flow on the Llano River at Junction, just below the confluence of the two HUC-8 watersheds. The combined hydrograph is within the error bounds of the gage flows and comparable to the effective flow. More discussion will be included in the Llano HUC-8 model report.
Domain 0304_A7 Overview:
The reported effective flow is at the watershed outlet.
There is one urban area at the watershed outlet.
There is one gage near the watershed outlet. However, the period of record is too short to perform a statistical gage analysis. There are no digital effective mapping layers available in this area.

## Infiltration Look-up Table
ID | Name | CN | Abstraction Ratio
0 | NoData | 75 | 0.2
1 | NoData : D | 75 | 0.2
2 | NoData : C | 75 | 0.2
3 | NoData : A | 75 | 0.2
4 | NoData : B | 75 | 0.2
5 | NoData : (none) | 75 | 0.2
6 | Shrub-Scrub : NoData | 33 | 0.2
7 | Shrub-Scrub : D | 62 | 0.2
8 | Shrub-Scrub : C | 55 | 0.2
9 | Shrub-Scrub : A | 33 | 0.2
10 | Shrub-Scrub : B | 42 | 0.2
11 | Shrub-Scrub : (none) | 62 | 0.2
12 | Cultivated Crops : NoData | 62 | 0.2
13 | Cultivated Crops : D | 86 | 0.2
14 | Cultivated Crops : C | 82 | 0.2
15 | Cultivated Crops : A | 62 | 0.2
16 | Cultivated Crops : B | 74 | 0.2
17 | Cultivated Crops : (none) | 86 | 0.2
18 | Developed, Open Space : NoData | 84 | 0.2
19 | Developed, Open Space : D | 84 | 0.2
20 | Developed, Open Space : C | 84 | 0.2
21 | Developed, Open Space : A | 84 | 0.2
22 | Developed, Open Space : B | 84 | 0.2
23 | Developed, Open Space : (none) | 84 | 0.2
24 | Deciduous Forest : NoData | 45 | 0.2
25 | Deciduous Forest : D | 83 | 0.2
26 | Deciduous Forest : C | 77 | 0.2
27 | Deciduous Forest : A | 45 | 0.2
28 | Deciduous Forest : B | 66 | 0.2
29 | Deciduous Forest : (none) | 83 | 0.2
30 | Developed, Low Intensity : NoData | 93 | 0.2
31 | Developed, Low Intensity : D | 93 | 0.2
32 | Developed, Low Intensity : C | 93 | 0.2
33 | Developed, Low Intensity : A | 93 | 0.2
34 | Developed, Low Intensity : B | 93 | 0.2
35 | Developed, Low Intensity : (none) | 93 | 0.2
36 | Developed, Medium Intensity : NoData | 94 | 0.2
37 | Developed, Medium Intensity : D | 94 | 0.2
38 | Developed, Medium Intensity : C | 94 | 0.2
39 | Developed, Medium Intensity : A | 94 | 0.2
40 | Developed, Medium Intensity : B | 94 | 0.2
41 | Developed, Medium Intensity : (none) | 94 | 0.2
42 | Evergreen Forest : NoData | 30 | 0.2
43 | Evergreen Forest : D | 77 | 0.2
44 | Evergreen Forest : C | 70 | 0.2
45 | Evergreen Forest : A | 30 | 0.2
46 | Evergreen Forest : B | 55 | 0.2
47 | Evergreen Forest : (none) | 77 | 0.2
48 | Mixed Forest : NoData | 36 | 0.2
49 | Mixed Forest : D | 79 | 0.2
50 | Mixed Forest : C | 73 | 0.2
51 | Mixed Forest : A | 36 | 0.2
52 | Mixed Forest : B | 60 | 0.2
53 | Mixed Forest : (none) | 79 | 0.2
54 | Pasture-Hay : NoData | 40 | 0.2
55 | Pasture-Hay : D | 79 | 0.2
56 | Pasture-Hay : C | 73 | 0.2
57 | Pasture-Hay : A | 40 | 0.2
58 | Pasture-Hay : B | 61 | 0.2
59 | Pasture-Hay : (none) | 79 | 0.2
60 | Grassland-Herbaceous : NoData | 47 | 0.2
61 | Grassland-Herbaceous : D | 85 | 0.2
62 | Grassland-Herbaceous : C | 75 | 0.2
63 | Grassland-Herbaceous : A | 47 | 0.2
64 | Grassland-Herbaceous : B | 63 | 0.2
65 | Grassland-Herbaceous : (none) | 85 | 0.2
66 | Barren Land Rock-Sand-Clay : NoData | 70 | 0.2
67 | Barren Land Rock-Sand-Clay : D | 92 | 0.2
68 | Barren Land Rock-Sand-Clay : C | 88 | 0.2
69 | Barren Land Rock-Sand-Clay : A | 70 | 0.2
70 | Barren Land Rock-Sand-Clay : B | 81 | 0.2
71 | Barren Land Rock-Sand-Clay : (none) | 92 | 0.2
72 | Developed, High Intensity : NoData | 94 | 0.2
73 | Developed, High Intensity : D | 94 | 0.2
74 | Developed, High Intensity : C | 94 | 0.2
75 | Developed, High Intensity : A | 94 | 0.2
76 | Developed, High Intensity : B | 94 | 0.2
77 | Developed, High Intensity : (none) | 94 | 0.2
78 | Open Water : NoData | 100 | 0.2
79 | Open Water : D | 100 | 0.2
80 | Open Water : C | 100 | 0.2
81 | Open Water : A | 100 | 0.2
82 | Open Water : B | 100 | 0.2
83 | Open Water : (none) | 100 | 0.2
84 | Emergent Herbaceous Wetlands : NoData | 80 | 0.2
85 | Emergent Herbaceous Wetlands : D | 80 | 0.2
86 | Emergent Herbaceous Wetlands : C | 80 | 0.2
87 | Emergent Herbaceous Wetlands : A | 80 | 0.2
88 | Emergent Herbaceous Wetlands : B | 80 | 0.2
89 | Emergent Herbaceous Wetlands : (none) | 80 | 0.2
90 | Woody Wetlands : NoData | 86 | 0.2
91 | Woody Wetlands : D | 86 | 0.2
92 | Woody Wetlands : C | 86 | 0.2
93 | Woody Wetlands : A | 86 | 0.2
94 | Woody Wetlands : B | 86 | 0.2
95 | Woody Wetlands : (none) | 86 | 0.2
96 | Channel : NoData | 33 | 0.2
97 | Channel : D | 62 | 0.2
98 | Channel : C | 55 | 0.2
99 | Channel : A | 33 | 0.2
100 | Channel : B | 42 | 0.2
101 | Channel : (none) | 62 | 0.2

## Manning-n Table
Class | NLCD_2019 | n_Value | Range
0 | No Data | 0.04
11 | Open Water | 0.04 | 0.025 - 0.050
21 | Developed, Open Space | 0.04 | 0.030 - 0.050
22 | Developed, Low Intensity | 0.1 | 0.080 - 0.120
23 | Developed, Medium Intensity | 0.08 | 0.060 - 0.140
24 | Developed, High Intensity | 0.15 | 0.120 - 0.200
31 | Barren Land (Rock/Sand/Clay) | 0.025 | 0.023 - 0.030
41 | Deciduous Forest | 0.16 | 0.100 - 0.160
42 | Evergreen Forest | 0.16 | 0.100 - 0.160
43 | Mixed Forest | 0.16 | 0.100 - 0.160
52 | Shrub/ Scrub | 0.1 | 0.070 - 0.160
71 | Grassland/ Herbaceous | 0.035 | 0.025 - 0.050
81 | Pasture/ Hay | 0.03 | 0.025 - 0.050
82 | Cultivated Crops | 0.035 | 0.025 - 0.050
90 | Woody Wetlands | 0.12 | 0.045 - 0.150
95 | Emergent Herbaceous Wetlands | 0.07 | 0.050 - 0.085