## HUC-8 Overview
Austin- Travis Lakes
Model Domain | Domain Area (sqmi) | Domain Type | Flow Type | Inflowing Area (sqmi) | Total Drainage Area at Confluence | Simulation Length
0501_A1 | 222.567 | Receiving | Direct Flow | 36792 | 37014.567 | 4 days
0502_A2* | 383.7935 | Receiving | Direct Flow | 38260.567 | 38644.3605 | 4 days
0503_A3 | 89.96 | Headwater | Pluvial |  | 89.96 | 3 days
0503_A4 | 129.48 | Receiving | Direct Flow | 38734.3205 | 38863.8005 | 7 days
0503_A8 | 49.994 | Receiving | Direct Flow | 38863.8005 | 38913.7945 | 7 days
0503_A9 | 56.805 | Headwater | Pluvial |  | 56.805 | 2 days
0504_A5 | 231.18 | Headwater | Pluvial |  | 231.18 | 2 days
0504_A6 | 44.782 | Receiving | Direct Flow | 231.18 | 275.962 | 2 days
0504_A7 | 46.5955 | Receiving | Direct Flow | 275.962 | 322.5575 | 2 days
0504_A10 | 43.6712 | Receiving | Direct Flow | 39293.157 | 39336.8282 | 7 days
*Inflowing area includes the Pedernales River watershed.
The first two tabs summarize the model domains and flow results.
There is a separate tab for each model domain that includes domain characteristics, plan descriptions, a summary of the validation effort, and a summary of the results.
Pedernales River Inflow

## HUC-8 Results
Summary of Outflows and Maximum Outflow Plan for Each Event
1% AEP Results
Basin outflows | Stream |  | Simulation Results
Basins | Stream Name | Drainage Area (sqmi) | Outflow (cfs) | Max Outflow Plan
0501_A1 | Colorado River | 37014.567 | 333308 | NRCS_1_PCT
0502_A2 | Colorado River | 38644.3605 | 207994 | NRCS_1_PCT
0503_A3 | Barton Creek | 89.96 | 55578.04 | NRCS_1_PCT
0503_A4 | Colorado River | 38863.8005 | 85527 | NRCS_1_PCT
0503_A8 | Colorado River | 38913.7945 | 85232 | NRCS_1_PCT
0503_A9 | Walnut Creek | 56.805 | 57188 | NRCS_1_PCT
0504_A5 | Onion Creek | 231.18 | 81185 | NRCS_1_PCT
0504_A6 | Onion Creek | 275.962 | 107207 | NRCS_1_PCT
0504_A7 | Onion Creek | 322.5575 | 128922.8 | NRCS_1_PCT
0504_A10 | Colorado River | 39336.8282 | 153554.9 | NRCS_1_PCT
0.2% AEP Results
Basin outflows | Stream |  | Simulation Results
Basins | Stream Name | Drainage Area (sqmi) | Outflow (cfs) | Max Outflow Plan
0501_A1 | Colorado River | 37014.567 | 581476 | NRCS_0.2_PCT
0502_A2 | Colorado River | 38644.3605 | 530872 | NRCS_0.2_PCT
0503_A3 | Barton Creek | 89.96 | 122671.5 | NRCS_0.2_PCT
0503_A4 | Colorado River | 38863.8005 | 253021 | NRCS_0.2_PCT
0503_A8 | Colorado River | 38913.7945 | 252402 | NRCS_0.2_PCT
0503_A9 | Walnut Creek | 56.805 | 109553 | NRCS_0.2_PCT
0504_A5 | Onion Creek | 231.18 | 167273 | NRCS_0.2_PCT
0504_A6 | Onion Creek | 275.962 | 216620 | NRCS_0.2_PCT
0504_A7 | Onion Creek | 322.5575 | 0 | NRCS_0.2_PCT
0504_A10 | Colorado River | 39336.8282 | 265891.4 | NRCS_0.2_PCT
2% AEP Results
Basin outflows | Stream |  | Simulation Results
Basins | Stream Name | Drainage Area (sqmi) | Outflow (cfs) | Max Outflow Plan
0501_A1 | Colorado River | 37014.567 | 214051 | NRCS_2_PCT
0502_A2 | Colorado River | 38644.3605 | 106143 | NRCS_2_PCT
0503_A3 | Barton Creek | 89.96 | 37106.76 | NRCS_2_PCT
0503_A4 | Colorado River | 38863.8005 | 68453 | NRCS_2_PCT
0503_A8 | Colorado River | 38913.7945 | 68090 | NRCS_2_PCT
0503_A9 | Walnut Creek | 56.805 | 41155 | NRCS_2_PCT
0504_A5 | Onion Creek | 231.18 | 55023 | NRCS_2_PCT
0504_A6 | Onion Creek | 275.962 | 73595 | NRCS_2_PCT
0504_A7 | Onion Creek | 322.5575 | 0 | NRCS_2_PCT
0504_A10 | Colorado River | 39336.8282 | 108407.5 | NRCS_2_PCT
4% AEP Results
Basin outflows | Stream |  | Simulation Results
Basins | Stream Name | Drainage Area (sqmi) | Outflow (cfs) | Max Outflow Plan
0501_A1 | Colorado River | 37014.567 | 130276 | NRCS_4_PCT
0502_A2 | Colorado River | 38644.3605 | 59214 | NRCS_4_PCT
0503_A3 | Barton Creek | 89.96 | 22203.77 | NRCS_4_PCT
0503_A4 | Colorado River | 38863.8005 | 26897 | NRCS_4_PCT
0503_A8 | Colorado River | 38913.7945 | 27524 | NRCS_4_PCT
0503_A9 | Walnut Creek | 56.805 | 27171 | NRCS_4_PCT
0504_A5 | Onion Creek | 231.18 | 33906 | NRCS_4_PCT
0504_A6 | Onion Creek | 275.962 | 46261 | NRCS_4_PCT
0504_A7 | Onion Creek | 322.5575 | 0 | NRCS_4_PCT
0504_A10 | Colorado River | 39336.8282 | 73788.2 | NRCS_4_PCT
10% AEP Results
Basin outflows | Stream |  | Simulation Results
Basins | Stream Name | Drainage Area (sqmi) | Outflow (cfs) | Max Outflow Plan
0501_A1 | Colorado River | 37014.567 | 62498 | NRCS_10_PCT
0502_A2 | Colorado River | 38644.3605 | 30000 | NRCS_10_PCT
0503_A3 | Barton Creek | 89.96 | 10016.41 | NRCS_10_PCT
0503_A4 | Colorado River | 38863.8005 | 26816 | NRCS_10_PCT
0503_A8 | Colorado River | 38913.7945 | 26681 | NRCS_10_PCT
0503_A9 | Walnut Creek | 56.805 | 15920 | NRCS_10_PCT
0504_A5 | Onion Creek | 231.18 | 16676 | NRCS_10_PCT
0504_A6 | Onion Creek | 275.962 | 23020 | NRCS_10_PCT
0504_A7 | Onion Creek | 322.5575 | 0 | NRCS_10_PCT
0504_A10 | Colorado River | 39336.8282 | 43191.79 | NRCS_10_PCT
1% minus AEP Results
Basin outflows | Stream |  | Simulation Results
Basins | Stream Name | Drainage Area (sqmi) | Outflow (cfs) | Max Outflow Plan
0501_A1 | Colorado River | 37014.567 | 202642 | NRCS_1.0_MIN
0502_A2 | Colorado River | 38644.3605 | 89628 | NRCS_1.0_MIN
0503_A3 | Barton Creek | 89.96 | 31394.92 | NRCS_1.0_MIN
0503_A4 | Colorado River | 38863.8005 | 51143 | NRCS_1.0_MIN
0503_A8 | Colorado River | 38913.7945 | 50914 | NRCS_1.0_MIN
0503_A9 | Walnut Creek | 56.805 | 35125 | NRCS_1.0_MIN
0504_A5 | Onion Creek | 231.18 | 46998 | NRCS_1.0_MIN
0504_A6 | Onion Creek | 275.962 | 63015 | NRCS_1.0_MIN
0504_A7 | Onion Creek | 322.5575 | 0 | NRCS_1.0_MIN
0504_A10 | Colorado River | 39336.8282 | 93194.62 | NRCS_1.0_MIN
1% plus AEP Results
Basin outflows | Stream |  | Simulation Results
Basins | Stream Name | Drainage Area (sqmi) | Outflow (cfs) | Max Outflow Plan
0501_A1 | Colorado River | 37014.567 | 549767 | NRCS_1.0_PLU
0502_A2 | Colorado River | 38644.3605 | 634048 | NRCS_1.0_PLU
0503_A3 | Barton Creek | 89.96 | 81700.55 | NRCS_1.0_PLU
0503_A4 | Colorado River | 38863.8005 | 142299 | NRCS_1.0_PLU
0503_A8 | Colorado River | 38913.7945 | 141828 | NRCS_1.0_PLU
0503_A9 | Walnut Creek | 56.805 | 79444 | NRCS_1.0_PLU
0504_A5 | Onion Creek | 231.18 | 116377 | NRCS_1.0_PLU
0504_A6 | Onion Creek | 275.962 | 152073 | NRCS_1.0_PLU
0504_A7 | Onion Creek | 322.5575 | 0 | NRCS_1.0_PLU
0504_A10 | Colorado River | 39336.8282 | 209117.2 | NRCS_1.0_PLU
Validation is performed only for the 1% AEP event and not for other recurrence intervals.
Lake Travis is at the outlet of domain 0502_A2. The downstream boundary condition was based on the outflow-stage rating curve developed in the USACE InFRM study. The computed outflow is NOT used as the inflow to 0503_A4.
The peak flow for the inflow hydrograph for 0503_A4 was leveraged from the InFRM gage analysis. The shape of the inflow hydrograph was established using the historical gage data.

## 0501_A1 Plans (Direct Flow)
Watershed Type: | Headwater
Inflows from: | Outflow from Lake Lyndon B Johnson
Outflow to: | 0502_A2
Model Domain | Domain Area (sqmi)
0501_A1 | 222.567
Model Plan Breakdown
AEP Event | Plan Name | Precipitation
10% | NRCS_10_PCT | 10%
4% | NRCS_4_PCT | 4%
2% | NRCS_2_PCT | 2%
1% | NRCS_1_PCT | 1%
0.2% | NRCS_0.2_PCT | 0.2%
1% minus | NRCS_1.0_MIN | 1%-
1% plus | NRCS_1.0_PLU | 1%+
DSS Inputs
Summary of Results
Simulation Results
AEP | Max Outflow
10% | 62498 | NRCS_10_PCT
4% | 130276 | NRCS_4_PCT
2% | 214051 | NRCS_2_PCT
1% | 333308 | NRCS_1.0_PCT
0.2% | 581476 | NRCS_0.2_PCT
1% minus | 202642 | NRCS_1.0_MIN
1% plus | 549767 | NRCS_1.0_PLU
Validation Summary
Validation checks were completed at fifteen locations, nine of which correspond to effective flow locations. The majority of the initial flows were higher than effective flows and the 1% plus regression flows. Parameters Adjusted for Validation: Reduced the CNs to to 70% AMC I and 30% AMC II Summary of Results: The inflow from Lake LBJ is 375,055 cfs. The computed flow of 371,546 cfs on the Colorado River at FIS9 is 4%more than the effective flow 356,100 cfs After the CN adjustment, the resulting flows match within 15 percent of the effective flows on the tributaries to the Colorado River at seven of the eight locations. Note that the computed flows are higher than the 1% plus regression flows at five of the six locations. However, since validation to effective flows is a higher priority and the computed flows match the effective flows at most locations, no further adjustments were made to the model parameters. Observation: The Colorado River hydrograph is attenuating and the peak flow decreasing as it flows downstream. The upstream inflow peak was 375,055 cfs. It reduces to 371,546 cfs at Max Starke Dam with the model outflow lower at 333,308 cfs. (Please see inflow and outflow hydrograph comparison on the right.)
SFHA Comparison
There are digital effective Zone A and Zone AE in this domain. The 1% floodplains are similar to but generally smaller than the effective floodplains on the tributaries to the Colorado River. The computed 1% floodplain for Colorado River is similar to the effective floodplain at most locations. The computed floodplain is larger than the effective at the downstream end of the model domain. Since the channel bottom is the water surface in the Lidar, the increased floodplain likely results from the lower conveyance within the channel in the BLE model.
|  |  | Regression |  |  | Simulation Results |  | Gage Analysis |  |  | FIS Flow
Validation Location | Name | Drainage Area (sqmi) | 1%- | 1% | 1%+ | Computed Flow | Plan | 1%- Gage | 1% Gage | 1%+ Gage | 1% | Difference (cfs) | Difference %
FIS1 | Backbone Creek - Approx. 3200 ft above Railroad | 5.32 | 4218.28 | 6951.73 | 11451.96 | 7568.056 | NRCS_1.0_PCT |  |  |  | 7500 | 68.056 | 0.9074%
FIS2 | Backbone Creek - Below Confluence of Sparerib Creek | 15.87 | 7225.88 | 11908.25 | 19624.8 | 16047.004 | NRCS_1.0_PCT |  |  |  | 17200 | -1152.996 | -6.703%
FIS3 | Backbone Creek - At Confluence with Colorado River (Lake Marble Falls) | 40.25 | 13086.12 | 21565.93 | 35540.66 | 28774.984 | NRCS_1.0_PCT |  |  |  | 33710 | -4935.016 | -14.64%
FIS4 | Whitman Branch - Approx 290 ft downstream of Commerce St. | 3.78 | 1815.4 | 2991.79 | 4930.47 | 7241.667 | NRCS_1.0_PCT |  |  |  | 7120 | 121.667 | 1.709%
FIS5 | Williams Creek - Above the confluence with Backbone Creek | 2.22 | 992.32 | 1635.35 | 2695.06 | 1978.773 | NRCS_1.0_PCT |  |  |  | 3100 | -1121.227 | -36.17%
FIS6 | Backbone Creek -Approx. 1375 ft downstream of confluence with Backbone Creek Trib 2 | 31.61 | 11288.63 | 18603.67 | 30658.855 | 24338.195 | NRCS_1.0_PCT |  |  |  | 29330 | -4991.805 | -17.02%
FIS7 | Hamilton Creek - Downstream of confluence of Haynie Branch | 13.73 | 5695.12 | 9385.55 | 15467.4 | 11744.511 | NRCS_1.0_PCT |  |  |  | 14350 | -2605.489 | -18.16%
FIS8 | Hamilton Creek - Upstream of the confluence of the right bank tributary located approximately 900 feet upstream of the confluence of Stream HC(B)-3 | 6.21 | 3777.63 | 6225.54 | 10259.69 | 5502.37 | NRCS_1.0_PCT |  |  |  | 7070 | -1567.63 | -22.17%
FIS9 | Colorado River at Max Starcke Dam |  |  |  |  | 371732.594 | NRCS_1.0_PCT |  |  |  | 356100 | 15632.594 | 4.39% | Note: Max Starke Dam is the middle of the model domain, not at the outlet. The Colorado River hydograph is attentuating and the peak decreasing as it moves downstream.
Pt1 | Hamilton Creek | 83.13 | 22470.27 | 37031.007 | 61027.1 | 63069.395 | NRCS_1.0_PCT
Pt2 | Hamilton Creek | 73.696 | 20361.86 | 33556.35 | 55300.867 | 67989.789 | NRCS_1.0_PCT
Pt3 | Hairston Creek | 17.63 | 6884.77 | 11346.1 | 18698.37 | 22745.525 | NRCS_1.0_PCT
Pt4 | Double Horn Creek | 3.52 | 2235.88 | 3684.73 | 6072.44 | 6935.536 | NRCS_1.0_PCT
Pt5 | Double Horn Creek | 23.12 | 8982.18 | 14802.63 | 24394.74 | 29235.787 | NRCS_1.0_PCT
Pt6 | Unnamed | 4.11 | 2251.45 | 3710.39 | 6114.73 | 4771.121 | NRCS_1.0_PCT
All DSS data are stored in model Hydrology folder so that the models can be reviewed independently.
Precipitation:
-AustinTravis_0501_A1_Rainfall_NRCS.dss Fluvial:
-Lake_LBJ_Inflows.dss
Domain 0501_A1 Overview:
The inflows are from Lake Lyndon B Johnson, which is being studied as part of the USACE InFRM Watershed Hydrology Assessment for the Lower Colorado River Basin. The outflow frequency data developed in that report are shown in the table below. The technical memo has further details on how the hydrograph shape was developed. There are no active gages or gages with an adequate period of record for statistical gage analysis. There are effective flows in this study area.
There are urban areas in the domain: Meadowlakes, Granite Shoals, Round Mountain, Horseshoe Bay, Burnet, Cottonwood Shores, and Marble Falls
There are digital effective Zone A mapping layers available in this domain.

## 0502_A2 Plans (Direct Flow)
Watershed Type: | Headwater
Inflows from: | 0501_A1, Pedernales River
Outflow to: | 0503_A4
Model Domain | Domain Area (sqmi)
0502_A2 | 383.7935
Model Plan Breakdown
AEP Event | Plan Name | Precipitation
10% | NRCS_10_PCT | 10%
4% | NRCS_4_PCT | 4%
2% | NRCS_2_PCT | 2%
1% | NRCS_1_PCT | 1%
0.2% | NRCS_0.2_PCT | 0.2%
1% minus | NRCS_1.0_MIN | 1%-
1% plus | NRCS_1.0_PLU | 1%+
DSS Inputs
Summary of Results
Simulation Results
AEP | Max Outflow
10% | 30000 | NRCS_10_PCT
4% | 59214 | NRCS_4_PCT
2% | 106143 | NRCS_2_PCT
1% | 207994 | NRCS_1.0_PCT
0.2% | 530872 | NRCS_0.2_PCT
1% minus | 89628 | NRCS_1.0_MIN
1% plus | 634048 | NRCS_1.0_PLU
Validation Summary
Validation checks were completed at twelve locations in the domain on tributaries to the Colorado River upstream of the influence of Lake Travis. The initial flows were significantly higher than the effective and regression flows. In the validation, higher priority was given to locations on larger streams with higher drainage areas that have effective flows. Parameters Adjusted for Validation: CN were adjusted to Antecedent Moisture Condition 1. Overland Manning's n values were all increased to the maximum value listed in Table 2.2 of the TWDB guidance. Channel Manning's Manning's n values were increased to 0.045. Mannings N at Sandy Creek and Cypress Creek were increased to 0.05 Summary of Results: On average the computed flows are within 25 percent of the effective flows. The flows are within 10 percent on Sandy, Little Cypress, and Hurst Creeks. The computed flows are less than the effective flows on the smaller creeks. The computed flows are within the regression bounds at the two locations checked that do no have effective flow data.
SFHA Comparison
There are digital effective Zone A and Zone AE in this domain. The 1% floodplains are similar to but generally smaller than the effective floodplains on the tributaries to the Colorado River. The computed extents of Lake Travis are consistent with the effective maps.
|  |  | Regression |  |  | Simulation Results |  | Gage Analysis |  |  | FIS Flow | FIS Flow | FIS Flow
Validation Location | Name | Drainage Area (sqmi) | 1%- | 1% | 1%+ | Computed Flow | Plan | 1%- Gage | 1% Gage | 1%+ Gage | 1% | Difference (cfs) | Difference %
FIS1 | Big Sandy Creek - At confluence of Big Sandy Creek Tributary 2 (Bloody Hollow) | 34 | 11550.24 | 19034.8 | 31369.35 | 37107.359 | NRCS_1.0_PCT |  |  |  | 38000 | -892.641 | -2.349%
FIS2 | Big Sandy Creek - At confluence of Big Sandy Creek Tributary 3 (Bingham Creek) | 3.4 | 2471.82 | 4073.56 | 6713.22 | 5547.433 | NRCS_1.0_PCT |  |  |  | 8700 | -3152.567 | -36.24%
FIS3 | Little Cypress Creek - Approximately 2.23 miles upstream of confluence with sycamore creek | 2.74 | 2332 | 3843.158 | 6333.52 | 4137.11 | NRCS_1.0_PCT |  |  |  | 4470 | -332.89 | -7.447%
FIS4 | Little Cypress Creek Approximately 1.93 miles of the confluence with the Colorado River (Lake Travis) | 13.44 | 6404 | 10553.84 | 17392.73 | 12913.828 | NRCS_1.0_PCT |  |  |  | 10616 | 2297.828 | 21.64%
FIS5 | Sycamore Creek - Approx. 95 feet downstream of State Highway 71 | 2.9 | 1795.98 | 2959.78 | 4877.725 | 2676.767 | NRCS_1.0_PCT |  |  |  | 4338 | -1661.233 | -38.29%
FIS6 | Lime Creek - At Confluence with Like Creek Trib. 2 | 3 | 3187.82 | 5253.529 | 8657.81 | 5370.223 | NRCS_1.0_PCT |  |  |  | 7200 | -1829.777 | -25.41%
FIS7 | Yaupon Creek - At confluence with Hurst Creek | 1.8 | 2017.056 | 3324.108 | 5478.13 | 3716.071 | NRCS_1.0_PCT |  |  |  | 4750 | -1033.929 | -21.77%
FIS8 | Hurst Creek - At Lohmann Crossing Road | 4.4 | 3612.051 | 5952.66 | 9809.98 | 10725.555 | NRCS_1.0_PCT |  |  |  | 9400 | 1325.555 | 14.1%
FIS9 | Little Cypress Creek Tributary 2 - Approx. 40 ft downstream of CR 408N | 1.68 | 1025.41 | 1689.88 | 2784.93 | 1460.31 | NRCS_1.0_PCT |  |  |  | 2225 | -764.69 | -34.37%
FIS10 | Lime Creek - At Lake Travis | 6.1 | 4123.71 | 6795.88 | 11199.62 | 9814.949 | NRCS_1.0_PCT |  |  |  | 12500 | -2685.051 | -21.48%
Pt1 | Unnamed | 56.28 | 15601.379 | 25711.07 | 44371.85 | 41870.289 | NRCS_1.0_PCT
Pt2 | Unnamed | 9.958 | 3879.96 | 6394.18 | 11537.61 | 11192.062 | NRCS_1.0_PCT
All DSS data are stored in model Hydrology folder so that the models can be reviewed independently.
Precipitation:
-AustinTravis_0502_A2_Rainfall_NRCS.dss Fluvial: AustinTravis_0501_A1.dss
- Pedernales_River_Inflow.dss
Domain 0502_A2 Overview:
There is a flow-regulating dam at the domain outlet: Lake Travis.
Lake Travis is being studied as part of the USACE InFRM Watershed Hydrology Assessment for the Lower Colorado River Basin. The outflow and stage frequency data developed in that report are shown in the tables below. A flow-stage rating curve was applied at the spillway, which corresponds to the outlet of this model domain. Note that the computed outflow from this model is not used as the inflow for the downstream domain 0503_A4. Please see the technical memo for more detail.
The Pedernales River flows into this domain. The inflow hydrographs for the Pedernales River were developed from USGS Gage 08153500 Pedernales River near Johnson City, TX, which was analyzed in the InFRM study.
There are no stream gages in this domain, but there are FIS flows in this study area.
There are urban areas in the domain: Point Venture, Village of Volente, Briarcliff, Village of the Hills, Largo Vista, Lakeway, Cedar Park, Austin, Leander, Bee Cave and Jonestown.
There are digital effective Zone A and Zone AE mapping layers in this domain.

## 0503_A3 Plans (Pluvial)
Watershed Type: | Headwater
Inflows from: | None
Outflow to: | 0503_A4
Model Domain | Domain Area (sqmi)
0503_A3 | 89.96
Model Plan Breakdown
AEP Event | Plan Name | Precipitation
10% | NRCS_10_PCT | 10%
4% | NRCS_4_PCT | 4%
2% | NRCS_2_PCT | 2%
1% | NRCS_1_PCT | 1%
0.2% | NRCS_0.2_PCT | 0.2%
1% minus | NRCS_1.0_MIN | 1%-
1% plus | NRCS_1.0_PLU | 1%+
DSS Inputs
Summary of Results
Simulation Results
AEP | Max Outflow
10% | 10016.41 | NRCS_10_PCT
4% | 22203.77 | NRCS_4_PCT
2% | 37106.76 | NRCS_2_PCT
1% | 55578.04 | NRCS_1.0_PCT
0.2% | 122671.5 | NRCS_0.2_PCT
1% minus | 31394.92 | NRCS_1.0_MIN
1% plus | 81700.55 | NRCS_1.0_PLU
Validation Summary
Validations checks were completed at twelve locations, eleven that correspond to effective flow locations and one with gage 05155200 Barton Creek at SH71 near Oak Hill, TX. Initially all computed flows were higher than the gage and effective flows. Parameters Adjusted for Validation: The CNs were reduced from AMC II to AMC I. The overland Manning’s n values were increased to the maximum value listed in Table 2.2 of the TWDB guidance document. Based on the FIS report, the channel Manning’s n values were increased from 0.04 to 0.065. Summary of Results: The computed flow on Barton Creek of 55,628 cfs aligns with the peak flow of 41,600 reported in the gage analysis. The computed flows are within 35 percent of the effective flows at nine of the elevation locations.
SFHA Comparison
The footprint of the modeled 1% floodplains is similar to but generally smaller than the effective boundaries.
|  |  | Regression |  |  | Simulation Results |  | Gage Analysis |  |  | FIS Flow
Validation Location | Name | Drainage Area (sqmi) | 1%- | 1% | 1%+ | Computed Flow | Plan | 1%- Gage | 1% Gage | 1%+ Gage | 1% | Difference (cfs) | Difference %
Pt 1 | Barton Creek | 42.61 |  |  |  | 36444.648 | NRCS_1.0_PCT |  |  |  | 25590 | 10854.648 | 42.42%
Pt 2 | Barton Creek | 39.67 |  |  |  | 35242.074 | NRCS_1.0_PCT |  |  |  | 24230 | 11012.074 | 45.45%
Pt 3 | Barton Creek | 16.24 |  |  |  | 16124 | NRCS_1.0_PCT |  |  |  | 13090 | 3034 | 23.18%
Pt 4 | Unnamed | 1.44 |  |  |  | 2252.397 | NRCS_1.0_PCT |  |  |  | 2700 | -447.603 | -16.58%
Pt 5 | Unnamed | 1.28 |  |  |  | 2177.715 | NRCS_1.0_PCT |  |  |  | 1390 | 787.715 | 56.67%
Pt 6 | Roy Branch | 1.46 |  |  |  | 3048.651 | NRCS_1.0_PCT |  |  |  | 2560 | 488.651 | 19.09%
Pt 7 | Long Branch | 2.2 |  |  |  | 3971.209 | NRCS_1.0_PCT |  |  |  | 3530 | 441.209 | 12.5%
Pt 8 | Little Barton Creek | 11.44 |  |  |  | 18300.598 | NRCS_1.0_PCT |  |  |  | 14000 | 4300.598 | 30.72%
Pt 9 | Little Barton Creek | 8.5 |  |  |  | 14061.345 | NRCS_1.0_PCT |  |  |  | 11500 | 2561.345 | 22.27%
Pt 10 | Little Barton Creek | 0.6 |  |  |  | 1286.189 | NRCS_1.0_PCT |  |  |  | 1185 | 101.189 | 8.539%
Pt 11 | Little Barton Creek | 10.577 |  |  |  | 17991.486 | NRCS_1.0_PCT |  |  |  | 13200 | 4791.486 | 36.3%
Outfall | Gage 08155200 - Barton Creek | 89.92 |  |  |  | 55578.04 | NRCS_1.0_PCT | 23700 | 41600 | 135000
All DSS data are stored in model Hydrology folder so that the models can be reviewed independently.
Precipitation:
-Austin_Travis_0503_A3_Rainfall_NRCS.dss
Domain 0503_A3 Overview:
There are no flow-regulating lakes.
There is a stream gage on Barton Creek (08155200) just downstream of the domain that was analyzed as part of the InFRM study and used for validation.
There are effective flows reported for streams in this domain. There are 3 urban areas in the domain: Dripping Springs, Lakeway and Bee Cave.
There are digital effective Zone A and Zone AE mapping layers available in this area.

## 0503_A4 Plans (Direct Flow)
Watershed Type: | Receiving
Inflows from: | 0503_A3
Outflow to: | 0503_A8
Model Domain | Domain Area (sqmi)
0504_A9 | 129.48
Model Plan Breakdown
AEP Event | Plan Name | Precipitation
10% | NRCS_10_PCT | 10%
4% | NRCS_4_PCT | 4%
2% | NRCS_2_PCT | 2%
1% | NRCS_1_PCT | 1%
0.2% | NRCS_0.2_PCT | 0.2%
1% minus | NRCS_1.0_MIN | 1%-
1% plus | NRCS_1.0_PLU | 1%+
DSS Inputs
All DSS data are stored in model Hydrology folder so that the models can be reviewed independently.
Pluvial:
-Austin_Travis_0504_A3_Rainfall_NRCS.dss
Fluvial:
AustinTravis_0502_A2.dss
AustinTravis_0503_A3.dss
Summary of Results
Simulation Results
AEP | Max Outflow
10% | 26816 | NRCS_10_PCT
4% | 26897 | NRCS_4_PCT
2% | 68453 | NRCS_2_PCT
1% | 85527 | NRCS_1_PCT
0.2% | 253021 | NRCS_0.2_PCT
1% minus | 51143 | NRCS_1.0_MIN
1% plus | 142299 | NRCS_1.0_PLU
Validation Summary
SFHA Comparison
There are digital effective Zone A and AE floodplains in this domain. The footprint of the modeled floodplains are consistent with the effective data.
|  |  | Regression |  |  | Simulation Results |  | Gage Analysis |  |  | FIS
Validation Location | Name | Drainage Area (sqmi) | 1%- | 1% | 1%+ | Computed Flow | Plan | 1%- Gage | 1% Gage | 1%+ Gage | 1% | Difference (cfs) | Difference %
Pt 1 | Bull Creek | 20.7 |  |  |  | 20559.908 | NRCS_1_PCT |  |  |  | 24800 | -4240.092 | -17.1%
Pt 2 - Gage 08154700 | Bull Creek | 22.34 |  |  |  | 31725.568 | NRCS_1_PCT | 14500 | 23500 | 82100
Pt 4 | Bull Creek | 15.7 |  |  |  | 20550.848 | NRCS_1_PCT |  |  |  | 18900 | 1650.848 | 8.735%
Pt 5 | Colorado River |  |  |  |  | 85457.688 | NRCS_1_PCT |  |  |  | 90100 | -4642.312 | -5.152%
Pt 6 | Cow Fork | 1.3 |  |  |  | 2916.205 | NRCS_1_PCT |  |  |  | 3810 | -893.795 | -23.46%
Pt 7 | West Bull Creek | 5.8 |  |  |  | 12370.009 | NRCS_1_PCT |  |  |  | 12500 | -129.991 | -1.04%
Pt 8 | West Bull Creek | 6.7 |  |  |  | 13930.724 | NRCS_1_PCT |  |  |  | 13400 | 530.724 | 3.961%
Pt 9 | Bull Creek | 31 |  |  |  | 42982.941 | NRCS_1_PCT |  |  |  | 35800 | 7182.941 | 20.06%
Pt 10 | Unnamed | 2.5 |  |  |  | 6825.035 | NRCS_1_PCT |  |  |  | 6282 | 543.035 | 8.644%
Pt 11 | Bee Creek | 3.3 |  |  |  | 8796.688 | NRCS_1_PCT |  |  |  | 8698 | 98.688 | 1.135%
Pt 12 - Gage 08155240 | Barton Creek | 107.79 |  |  |  | 58770.047 | NRCS_1_PCT | 25600 | 46000 | 92800
Pt 13 - Gage 08155300 | Barton Creek | 116.85 |  |  |  | 60351.754 | NRCS_1_PCT | 26800 | 52500 | 221000
Pt 14 - Gage 08155400 | Barton Creek | 119.87 |  |  |  | 60748.664 | NRCS_1_PCT | 20200 | 45200 | 192000
Domain 0503_A4 Overview:
There are no flow-regulating lakes.
There are four gages that were analyzed in the InFRM study that were used for validation.
There are effective flows reported for streams in this domain. There are six urban areas in the domain: Austin, Bee Cave, Lakeway, Rolling Wood, Sunset Valley, and West Lake Hills.
There are digital effective Zone A and Zone AE mapping layers available in this area.
Validation checks were completed at four gage locations and nine effective flow locations. Initially the computed. The resulting flows were within the regression error bounds at twelve of the fourteen locations.
Parameters Adjusted for Validation: The CNs were reduced from AMC II to AMC I. CHannel Mnannings N value increased to 0.045
Summary of Results: With the CN adjustment, the computed and gage flows are in alignment. The computed flows are within 25 percent of the effective flow at eight of the nine locations. No further adjustments were made to the model parameters.

## 0504_A5 Plans (Pluvial)
Watershed Type: | Headwater
Inflows from: | None
Outflow to: | 0504_A6
Model Domain | Domain Area (sqmi)
0504_A5 | 231.18
Model Plan Breakdown
AEP Event | Plan Name | Precipitation
10% | NRCS_10_PCT | 10%
4% | NRCS_4_PCT | 4%
2% | NRCS_2_PCT | 2%
1% | NRCS_1_PCT | 1%
0.2% | NRCS_0.2_PCT | 0.2%
1% minus | NRCS_1.0_MIN | 1%-
1% plus | NRCS_1.0_PLU | 1%+
DSS Inputs
Summary of Results
Simulation Results
AEP | Max Outflow | Time of Peak | 0504_A5_Outfall1 (Main Channel) | Time of Peak | 0504_A5_Outfall2 (Left Overbank) | Time of Peak
10% | 16676 | 01 Jan 2021, 17:50 | 16641 | 01 Jan 2021, 17:50 | 94.678 | 01 Jan 2021, 14:50 | NRCS_10_PCT
4% | 33906 | 01 Jan 2021, 16:40 | 33839 | 01 Jan 2021, 16:40 | 198.49 | 01 Jan 2021, 14:20 | NRCS_4_PCT
2% | 55023 | 01 Jan 2021, 16:00 | 54909 | 01 Jan 2021, 16:00 | 312.07 | 01 Jan 2021, 13:50 | NRCS_2_PCT
1% | 81185 | 01 Jan 2021, 15:40 | 81026 | 01 Jan 2021, 15:40 | 473.71 | 01 Jan 2021, 13:40 | NRCS_1_PCT
0.2% | 167273 | 01 Jan 2021, 15:20 | 166856 | 01 Jan 2021, 15:20 | 987.5 | 01 Jan 2021, 13:20 | NRCS_0.2_PCT
1% minus | 46998 | 01 Jan 2021, 16:10 | 46904 | 01 Jan 2021, 16:10 | 270.94 | 01 Jan 2021, 14:00 | NRCS_1.0_MIN
1% plus | 116377 | 01 Jan 2021, 15:30 | 116159 | 01 Jan 2021, 15:30 | 674.75 | 01 Jan 2021, 13:30 | NRCS_1.0_PLU
Validation Summary
Validations checks were completed at three gage locations, seven effective flow locations and one regression flow location. Initially, the computed flows were significantly higher than the validation flows. Parameters Adjusted for Validation: The CNs were reduced from AMC II to AMC I. Based on the FIS report, the channel Manning’s n values were increased from 0.04 to 0.065 on Onion and Little Bear Creeks and 0.045 for rest of the channels. The overland Manning’s n values were increased to the maximum value listed in Table 2.2 of the TWDB guidance document. Summary of Results: The computed flows are in alignment with the gage flows on Onion Creek. The computed flow is lower than the confidence limit on Bear Creek. The computed flows are within 30 percent of the effective flows at six of the seven locations including on Bear Creek and within the regression bounds for South Onion Creek. Since the computed flows are in alignment with two gages and the majority of the effective flows, no further adjustments were made to the model parameters
SFHA Comparison
The footprint of the modeled 1% floodplains is similar to but generally smaller than the effective boundaries.
|  |  | Regression |  |  | Simulation Results |  | Gage Analysis |  |  | FIS Flows
Validation Location | Name | Drainage Area (sqmi) | 1%- | 1% | 1%+ | Computed Flow | Plan | 1%- Gage | 1% Gage | 1%+ Gage | 1% | Difference (cfs) | Difference %
Point 1 - Gage 08158700 | Onion Creek | 123.708 |  |  |  | 62266.996 | NRCS_1.0_PCT | 18800 | 32500 | 143000
Point 2 - Gage 08158810 | Bear Creek | 12.25 |  |  |  | 22599.779 | NRCS_1.0_PCT | 27640 | 43890 | 80210
Point 3 - LCRA Gage 4595 at Buda, TX | Onion Creek | 166.38 |  |  |  | 66863.563 | NRCS_1.0_PCT | 36500 | 67100 | 185000
Point 4 | Onion Creek | 30.913 |  |  |  | 23945.223 | NRCS_1.0_PCT |  |  |  | 18830 | 5115.223 | 27.17%
Point 5 | South Onion Creek | 23.92 | 7660.08 | 12623.81 | 20804.04 | 20525.709 | NRCS_1.0_PCT
Point 6 | Onion Creek | 89.62 |  |  |  | 55601.633 | NRCS_1.0_PCT |  |  |  | 43020 | 12581.633 | 29.25%
Point 7 | Unnamed (Bear Creek Tributary 2) | 1.68 |  |  |  | 3406.414 | NRCS_1.0_PCT |  |  |  | 3770 | -363.586 | -9.644%
Point 8 | Little Bear Creek | 20.98 |  |  |  | 18552.791 | NRCS_1.0_PCT |  |  |  | 13310 | 5242.791 | 39.39%
Point 9 | Bear Creek | 24.02 |  |  |  | 33734.273 | NRCS_1.0_PCT |  |  |  | 28300 | 5434.273 | 19.2%
Point 10 | Garlic Creek | 5.446 |  |  |  | 8794.678 | NRCS_1.0_PCT |  |  |  | 11370 | -2575.322 | -22.65%
0504_A5_Outfall | Onion Creek | 231.05 |  |  |  | 81185 | NRCS_1.0_PCT |  |  |  | 90200 | -9015 | -9.994%
All DSS data stored in model Hydrology folder so models can be sent independently
Precipitation:
-AustinTravis_0504_A5_Rainfall_NRCS.dss
Domain 0504_A5 Overview:
There are no flow-regulating lakes.
There are three stream gages that have periods of record adequate for statistical gage analyses. Two were part of the InFRM study. A Bulletin 17C gage analysis was performed for the other as part of the BLE study. Please see the gage analysis section in the technical memo.
There are effective flows near the downstream end of the domain.
There are 7 urban areas in the domain: Austin, Bear Creek, Buda, Dripping Springs, Hays, Kyle and Mountain City.
There are digital effective mapping layers available in this area. Most are Zone A. Parts of Onion Creek, Bear Creek and Little Bear Creek have are mapped as Zone AE.
0504_A5_Outfall2 (Left Overbank)
0504_A5_Outfall1 (Main Channel)
0504_A5 Outflow Characteristics:
There are two conveyance areas at the outflow of this domain. In order to get a more consistent flow distribution and mapping between this domain and the downstream 0504_A6, it was decided to create 2 segments for the 0504_A5 SA/2D connections.
A screen shot of the connections is included on the right.

## 0504_A6 Plans (Direct Flow)
Watershed Type: | Receiving
Inflows from: | 0504_A5
Outflow to: | 0504_A7
Model Domain | Domain Area (sqmi)
0504_A6 | 44.782
Model Plan Breakdown
AEP Event | Plan Name | Precipitation
10% | NRCS_10_PCT | 10%
4% | NRCS_4_PCT | 4%
2% | NRCS_2_PCT | 2%
1% | NRCS_1_PCT | 1%
0.2% | NRCS_0.2_PCT | 0.2%
1% minus | NRCS_1.0_MIN | 1%-
1% plus | NRCS_1.0_PLU | 1%+
DSS Inputs
Summary of Results
Simulation Results
AEP | Max Outflow
10% | 23020 | NRCS_10_PCT
4% | 46261 | NRCS_4_PCT
2% | 73595 | NRCS_2_PCT
1% | 107207 | NRCS_1_PCT
0.2% | 216620 | NRCS_0.2_PCT
1% minus | 63015 | NRCS_1.0_MIN
1% plus | 152073 | NRCS_1.0_PLU
Validation Summary
.
SFHA Comparison
There is extensive digital effective mapping available in this area. Comparison of inundation areas after removing pluvial influence (depths less than 1 foot) show a very close match with effective flood hazard area in locations where both are available.
|  |  | Regression |  |  | Simulation Results |  | Gage Analysis |  |  | FIS
Validation Location | Name | Drainage Area (sqmi) | 1%- | 1% | 1%+ | Computed Flow | Plan | 1%- Gage | 1% Gage | 1%+ Gage | 1% | Difference (cfs) | Difference %
Point 1 - Gage 08158840 | Slaughter Creek u/s | 8.83 |  |  |  | 21058.535 | NRCS_1.0_PCT | 8665 | 12460 | 22710
Point 2 - Gage 08158860 | Slaughter Creek d/s | 23.26 |  |  |  | 40269.07 | NRCS_1.0_PCT | 38100 | 75040 | 189600
Point 3 | Slaughter Creek Trib 2 | 1.927 |  |  |  | 4199.33 | NRCS_1.0_PCT |  |  |  | 4270 | -70.67 | -1.655%
Point 4 | Devils Pen Creek | 2.2935 |  |  |  | 6761.52 | NRCS_1.0_PCT |  |  |  | 3709 | 3052.52 | 82.3%
Point 5 | Danz Creek | 3.7364 |  |  |  | 8974.85 | NRCS_1.0_PCT |  |  |  | 6910 | 2064.85 | 29.88%
Point 6 | Danz Creek | 1.2655 |  |  |  | 3179.228 | NRCS_1.0_PCT |  |  |  | 3590 | -410.772 | -11.44%
Point 7 | Slaughter Creek Trib 5 | 1.2 |  |  |  | 2658.416 | NRCS_1.0_PCT |  |  |  | 3650 | -991.584 | -27.17%
Point 8 | Rinard Creek Trib 1 | 3.219 |  |  |  | 5229.81 | NRCS_1.0_PCT |  |  |  | 5590 | -360.19 | -6.443%
Point 9 | Rinard Creek | 2.1848 |  |  |  | 6185.727 | NRCS_1.0_PCT |  |  |  | 4710 | 1475.727 | 31.33%
Point 10 | Rinard Creek | 1.319 |  |  |  | 3958.703 | NRCS_1.0_PCT |  |  |  | 3250 | 708.703 | 21.81%
Point 11 | Rinard Creek | 6.9877 |  |  |  | 12418.937 | NRCS_1.0_PCT |  |  |  | 11600 | 818.937 | 7.06%
0504_A6_Outfall | Onion Creek | 275.8 |  |  |  | 107207 | NRCS_1.0_PCT |  |  |  | 104400 | 2807 | 2.689%
The FIS locations are estimated approximately and donot match the locations considered exactly.
All DSS data stored in model Hydrology folder so models can be sent independently
Precipitation:
-AustinTravis_0504_A6_Rainfall_NRCS.dss
Fluvial:
-AustinTravis_0504_A5.dss
Validations checks were completed at two gage locations, ten effective flow locations. Initially, the computed flows were significantly higher than the validation flows. Parameters Adjusted for Validation: The CNs were reduced from AMC II to a combibnation of AMC I and AMC II. Based on the FIS report, the channel Manning’s n values were increased from 0.04 to 0.045 on Onion Creek-Colorado River. Summary of Results:
The computed flow is higher than the upper confidence limit for the upstream gage 08158860 on Bear Creek. Conversely the computed flow is within the lower confidence bound at the downstream gage 08158860.
The computed flow is within 10 percent of the effective flow at the outlet of the model domain. The computed flow is within 30% of the effective flow at eight of the ten locations. The computed flows are not consistently higher or lower than the effective values.
There are no parameter adjustments that would bring more of the locations closer to the gage and effective values. Therefore, no adjustments were made to the model.
Domain 0504 A6 Overview:
There are no flow-regulating lakes in this study area.
There are two stream gages on Slaughter Creek. These gages are the primary validation locations.
There are effective flow locations in the study area.
The City of Austin urban area covers most of the domain.
There is digital effective mapping available in this area.

## 0504_A7 Plans (Direct Flow)
Watershed Type: | Receiving
Inflows from: | 0504_A6
Outflow to: | 0504_A10
Model Domain | Domain Area (sqmi)
0504_A7 | 46.5955
Model Plan Breakdown
AEP Event | Plan Name | Precipitation
10% | NRCS_10_PCT | 10%
4% | NRCS_4_PCT | 4%
2% | NRCS_2_PCT | 2%
1% | NRCS_1_PCT | 1%
0.2% | NRCS_0.2_PCT | 0.2%
1% minus | NRCS_1.0_MIN | 1%-
1% plus | NRCS_1.0_PLU | 1%+
DSS Inputs
Summary of Results
Simulation Results
AEP | Max Outflow
10% |  | NRCS_10_PCT
4% |  | NRCS_4_PCT
2% |  | NRCS_2_PCT
1% | 128922.8 | NRCS_1_PCT
0.2% |  | NRCS_0.2_PCT
1% minus |  | NRCS_1.0_MIN
1% plus |  | NRCS_1.0_PLU
Validation Summary
SFHA Comparison
Where the flow depth is less than a foot, the modeled floodplain extents are generally consistent with the effective boundaries.
|  |  | Regression |  |  | Simulation Results |  | Gage Analysis |  |  | FIS
Validation Location | Name | Drainage Area (sqmi) | 1%- | 1% | 1%+ | Computed Flow | Plan | 1%- Gage | 1% Gage | 1%+ Gage | 1% | Difference (cfs) | Difference %
Point 1 | Onion Creek | 322.4 |  |  |  | 128940.461 | NRCS_1_PCT |  |  |  | 121900 | 7040.461 | 5.776%
Point 2 | Williamson Creek | 30.23 |  |  |  | 35620.559 | NRCS_1_PCT |  |  |  | 24340 | 11280.559 | 46.35%
Point 3 | Unnamed (Pace Mills Tributary) | 1.15 |  |  |  | 1683.002 | NRCS_1_PCT |  |  |  | 3700 | -2016.998 | -54.51%
Point 4 | Marble Creek | 3.55 |  |  |  | 6276.44 | NRCS_1_PCT |  |  |  | 7870 | -1593.56 | -20.25%
Point 5 | Boggy Creek | 4.49 |  |  |  | 10224.758 | NRCS_1_PCT |  |  |  | 8350 | 1874.758 | 22.45%
Point 6 | Unnamed (Kincheon Branch) | 1.44 |  |  |  | 3962.576 | NRCS_1_PCT |  |  |  | 3900 | 62.576 | 1.605%
Point 7 | Unnamed (Kincheon Branch) | 7.718 |  |  |  | 14374.528 | NRCS_1_PCT |  |  |  | 11840 | 2534.528 | 21.41%
Point 8 | Williamson Creek | 15.65 |  |  |  | 28469.227 | NRCS_1_PCT |  |  |  | 21080 | 7389.227 | 35.05%
Point 9 | Williamson Creek | 18.779 |  |  |  | 31827.041 | NRCS_1_PCT |  |  |  | 23260 | 8567.041 | 36.83%
0504_A7_Outfall | Onion Creek | 322.727 |  |  |  | 128922.8 | NRCS_1_PCT |  |  |  | 121900 | 7022.8 | 5.761%
All DSS data stored in model Hydrology folder so models can be sent independently
Precipitation:
-AustinTravis_0504_A7_Rainfall_NRCS.dss
Fluvial:
-AustinTravis_0504_A6.dss
Validations checks were completed at ten effective flow locations. Initially, the computed flows were significantly higher than the effective flows.
Parameters Adjusted for Validation: The CNs were reduced from AMC II to AMC I. The overland Manning’s n values were increased to the maximum value listed in Table 2.2 of the TWDB guidance document.
Summary of Results: The CNs were reduced from AMC II to AMC I. The overland Manning’s n values were increased to the maximum value listed in Table 2.2 of the TWDB guidance document. The computed flow is within 25% of the effective flow at six locations and within 50 percent at three other locations. Further Adjustments to the Manning’s n values would not significantly change the results, so the validation is accepted.
Domain 0504 A7 Overview:
There are no flow-regulating lakes in this study area.
There are no active stream gages with an adequate period of record for gage analysis.
There are effective flow locations in the study area.
The City of Austin urban area covers most of the domain.
There is digital effective mapping available in this area.

## 0503_A8 Plans (Direct Flow)
Watershed Type: | Headwater
Inflows from: | 0503_A4
Outflow to: | 0504_A10
Model Domain | Domain Area (sqmi)
0503_A8 | 49.994
Model Plan Breakdown
AEP Event | Plan Name | Precipitation
10% | NRCS_10_PCT | 10%
4% | NRCS_4_PCT | 4%
2% | NRCS_2_PCT | 2%
1% | NRCS_1_PCT | 1%
0.2% | NRCS_0.2_PCT | 0.2%
1% minus | NRCS_1.0_MIN | 1%-
1% plus | NRCS_1.0_PLU | 1%+
DSS Inputs
Summary of Results
Simulation Results
AEP | Time of Peak | Max Outflow | Time of Peak | 0503_A8_Outfall1 (Main Channel) | Time of Peak | 0503_A8_Outfall2 (Right Overbank)
10% | 04 Jan 2021, 01:30 | 26681 | 04 Jan 2021, 01:30 | 26681 | 01 Jan 2021, 13:10 | 46.449 | NRCS_10_PCT
4% | 02 Jan 2021, 00:20 | 27524 | 02 Jan 2021, 00:20 | 27524 | 01 Jan 2021, 13:10 | 63.623 | NRCS_4_PCT
2% | 03Jan2021 2110 | 68090 | 03 Jan 2021, 21:10 | 68086 | 01 Jan 2021, 13:10 | 73.726 | NRCS_2_PCT
1% | 03Jan2021 1950 | 85232 | 03 Jan 2021, 19:50 | 84073 | 03 Jan 2021, 20:00 | 1159.2 | NRCS_1_PCT
0.2% | 03Jan2021 1740 | 252402 | 03 Jan 2021, 17:40 | 167841 | 03 Jan 2021, 17:40 | 84561 | NRCS_0.2_PCT
1% minus | 03Jan2021 2210 | 50914 | 03 Jan 2021, 22:10 | 50914 | 01 Jan 2021, 13:10 | 67.234 | NRCS_1.0_MIN
1% plus | 03Jan2021 1850 | 141828 | 03 Jan 2021, 18:40 | 124758 | 03 Jan 2021, 18:50 | 17071 | NRCS_1.0_PLU
Validation Summary
Validation checks were completed at one gage location on the Colorado River and at sixteen effective flow locations. Initially, the computed flow at the gage was near the upper confidence limit. The computed flows were significantly higher than the effective flows at the other locations. Parameters Adjusted for Validation: The CNs were reduced from AMC II to AMC I. The overland Manning’s n values were increased to the maximum value listed in Table 2.2 of the TWDB guidance document. Channel N value was used as 0.45 Summary of Results: The computed and gage flows are in alignment on the Colorado River. After the CN adjustment, The computed flows are within 25 percent of the effective flows at thirteen of the sixteen locations.
SFHA Comparison
There is extensive digital effective mapping available in this area. There are digital effective A and AE Zones in this domain. The 1% floodplains are similar to the digital effective floodplain boundaries for the tributaries as well as for the main stem. Although for the main channel there are some smaller computed areas at the upstream.
|  |  | Regression |  |  | Simulation Results |  | Gage Analysis |  |  | FIS Flows
Validation Location | Name | Drainage Area (sqmi) | 1%- | 1% | 1%+ | Computed Flow | Plan | 1%- Gage | 1% Gage | 1%+ Gage | 1% | Difference (cfs) | Difference %
Profile Line 1 | Tannehill Branch | 1.97 | 1309 | 2158 | 3557 | 3011.448 | NRCS_1.0_PCT |  |  |  | 4453 | -1441.552 | -32.37% | InFRM Gage analysis
Profile Line 2 | Fort Branch Creek | 3.05 | 1892 | 3118 | 5139 | 5630.091 | NRCS_1.0_PCT |  |  |  | 6977 | -1346.909 | -19.3%
Profile Line 3 | Tannehill Branch | 3.74 | 2255 | 3717 | 6126 | 4835.651 | NRCS_1.0_PCT |  |  |  | 5475 | -639.349 | -11.68%
Profile Line 4 | Hancock Branch | 1.74 | 1222 | 2014 | 3320 | 4199.526 | NRCS_1.0_PCT |  |  |  | 3790 | 409.526 | 10.81%
Profile Line 5 | Shoal Creek | 10.66 | 4841 | 7978 | 13148 | 19599.523 | NRCS_1.0_PCT |  |  |  | 16500 | 3099.523 | 18.78%
Profile Line 6 | Shoal Creek | 12.36 | 5384 | 8874 | 14624 | 21295.475 | NRCS_1.0_PCT |  |  |  | 17350 | 3945.475 | 22.74%
Profile Line 7 | Blunn Creek | 1 |  |  |  | 2283.715 | NRCS_1.0_PCT |  |  |  | 3100 | -816.285 | -26.33%
Profile Line 8 (Gage 08158000) | Colorado River | 39009 |  |  |  | 84353.32 | NRCS_1.0_PCT | 48100 | 62600 | 144000
Profile Line 10 | Boggy Creek | 10.79 | 4729 | 7793 | 12843 | 14312.217 | NRCS_1.0_PCT |  |  |  | 16013 | -1700.783 | -10.62%
Profile Line 11 | Boggy Creek | 14.89 | 5889 | 9706 | 15996 | 20446.709 | NRCS_1.0_PCT |  |  |  | 23207 | -2760.291 | -11.89%
Profile Line 12 | Boggy Creek | 2.09 | 1440 | 2374 | 3912 | 4422.179 | NRCS_1.0_PCT |  |  |  | 4341 | 81.179 | 1.87%
Profile Line 13 | Waller Creek | 4.63 | 2679 | 4416 | 7277 | 8923.022 | NRCS_1.0_PCT |  |  |  | 7820 | 1103.022 | 14.11%
Profile Line 14 | Waller Creek | 2.19 | 1374 | 2264 | 3731 | 4078.002 | NRCS_1.0_PCT |  |  |  | 3941 | 137.002 | 3.476%
Profile Line 15 | Hemphill Branch | 1.09 | 855 | 1411 | 2324 | 2560.973 | NRCS_1.0_PCT |  |  |  | 3545 | -984.027 | -27.76%
Profile Line 17 | Country Club Creek West | 2.3 |  |  |  | 6350.428 | NRCS_1.0_PCT |  |  |  | 7740 | -1389.572 | -17.95%
Profile Line 18 | Country Club Creek East | 0.5 |  |  |  | 1603.146 | NRCS_1.0_PCT |  |  |  | 1910 | -306.854 | -16.07%
Profile Line 19 | Fort Branch Creek | 3.14 | 1869 | 3080 | 5076 | 5773.815 | NRCS_1.0_PCT |  |  |  | 7039 | -1265.185 | -17.97%
0503_A8_Outfall2 (Right Overbank)
0503_A8_Outfall1 (Main Channel)
All DSS data stored in model Hydrology folder so models can be sent independently
Precipitation:
-AustinTravis_0503_A8_Rainfall_NRCS.dss Fluvial:
-AustinTravis_0503_A4.dss
Domain 0503_A8 Overview:
Except for some areas at the downstream end of the domain, the entire domain is in the City of Austin. There are no flow-regulating lakes.
There is one stream gage on the Colorado River that was analyzed in the InFRM study.
The are effective flows in this domain.
There are digital effective mapping layers available in this area for primarily Zone AE.
0503_A8 Outflow Characteristics:
There are two conveyance areas at the outflow of this domain. In order to get a more consistent flow distribution and mapping between this domain and the downstream 0504_A10, it was decided to create 2 segments for the 0503_A8 SA/2D connections.
A screen shot of the connections is included on the right.

## 0503_A9 Plans (Pluvial)
Watershed Type: | Headwater
Inflows from: | None
Outflow to: | 0504_A10
Model Domain | Domain Area (sqmi)
0504_A9 | 56.805
Model Plan Breakdown
AEP Event | Plan Name | Precipitation
10% | NRCS_10_PCT | 10%
4% | NRCS_4_PCT | 4%
2% | NRCS_2_PCT | 2%
1% | NRCS_1_PCT | 1%
0.2% | NRCS_0.2_PCT | 0.2%
1% minus | NRCS_1.0_MIN | 1%-
1% plus | NRCS_1.0_PLU | 1%+
DSS Inputs
Summary of Results
Simulation Results
AEP | Unnamed Creek |  | Walnut Creek
| Time of Peak | Max Outflow | Time of Peak | Max Outflow | Time of Peak | Max Outflow
10% | 01 Jan 2021, 18:20 | 3555.2 | 01 Jan 2021, 18:10 | 12413 | 01 Jan 2021, 18:20 | 15920 | NRCS_10_PCT
4% | 01 Jan 2021, 17:30 | 9819.2 | 01 Jan 2021, 17:30 | 17352 | 01 Jan 2021, 17:30 | 27171 | NRCS_4_PCT
2% | 01 Jan 2021, 16:50 | 17971 | 01 Jan 2021, 16:50 | 23184 | 01 Jan 2021, 16:50 | 41155 | NRCS_2_PCT
1% | 01 Jan 2021, 16:20 | 27153 | 01 Jan 2021, 16:30 | 30077 | 01 Jan 2021, 16:20 | 57188 | NRCS_1_PCT
0.2% | 01 Jan 2021, 15:40 | 55568 | 01 Jan 2021, 15:40 | 53985 | 01 Jan 2021, 15:40 | 109553 | NRCS_0.2_PCT
1% minus | 01 Jan 2021, 17:10 | 14413 | 01 Jan 2021, 17:00 | 20748 | 01 Jan 2021, 17:10 | 35125 | NRCS_1.0_MIN
1% plus | 01 Jan 2021, 16:00 | 39086 | 01 Jan 2021, 16:10 | 40532 | 01 Jan 2021, 16:00 | 79444 | NRCS_1.0_PLU
Validation Summary
SFHA Comparison
The footprints of the modeled 1% floodplains are consistent with the effective boundaries except near the confluence with the Colorado River where they are slightly larger. The wider boundaries are mostly likely the result of having the water surface as the channel bottom in the Lidar reducing the actual conveyance capacity that causes the backwater from the Colorado River to have an impact further upstream on the tributaries modeled in this domain.
|  |  | Regression |  |  | Simulation Results |  | Gage Analysis |  |  | FIS
Validation Location | Name | Drainage Area (sqmi) | 1%- | 1% | 1%+ | Computed Flow | Plan | 1%- Gage | 1% Gage | 1%+ Gage | 1% | Difference (cfs) | Difference %
Pt 1 | Unnamed | 1.7 |  |  |  | 3886.102 | NRCS_1_PCT |  |  |  | 3500 | 386.102 | 11.03%
Pt 2 | Wells Branch | 2.6 |  |  |  | 4699.908 | NRCS_1_PCT |  |  |  | 4420 | 279.908 | 6.333%
Pt 3 | Unnamed | 1.7 |  |  |  | 3083.221 | NRCS_1_PCT |  |  |  | 2990 | 93.221 | 3.118%
Pt 4 | Unnamed | 4.1 |  |  |  | 9155.445 | NRCS_1_PCT |  |  |  | 6410 | 2745.445 | 42.83%
Pt 5 | Unnamed | 3.2 |  |  |  | 5144.722 | NRCS_1_PCT |  |  |  | 5020 | 124.722 | 2.485%
Pt 6 | Little Walnut Creek | 11.9 |  |  |  | 23513.912 | NRCS_1_PCT |  |  |  | 19890 | 3623.912 | 18.22%
Pt 7 | Little Walnut Creek | 8.4 |  |  |  | 17848.897 | NRCS_1_PCT |  |  |  | 14420 | 3428.897 | 23.78%
Pt 8 | Little Walnut Creek | 5.8 |  |  |  | 16360.653 | NRCS_1_PCT |  |  |  | 11690 | 4670.653 | 39.95%
Pt 9 | Walnut Creek | 20.8 |  |  |  | 36025.934 | NRCS_1_PCT |  |  |  | 23530 | 12495.934 | 53.11%
Pt 10 - USGS Gage 08158600 | Walnut Creek | 51.7 |  |  |  | 65081.746 | NRCS_1_PCT | 13800 | 17700 | 28600 | 50000 | 15081.746 | 30.16% | This is a combination of two FIS flows on two streams with overlapping floodplain.
Pt 11 | Walnut Creek | 16.6 |  |  |  | 27871.775 | NRCS_1_PCT |  |  |  | 18060 | 9811.775 | 54.33%
Pt 12 | Walnut Creek | 32.2 |  |  |  | 48164.324 | NRCS_1_PCT |  |  |  | 28100 | 20064.324 | 71.4%
Validation checks were completed at one gage location on Walnut Creek and at eleven effective flow locations. Initially, the computed flows were significantly higher than the validation flows.
Parameters Adjusted for Validation: The CNs were reduced from AMC II to AMC I. The overland Manning’s n values were increased to the maximum value listed in Table 2.2 of the TWDB guidance document. Based on the FIS report, the channel Manning’s n values were increased from 0.04 to 0.065.
Summary of Results: The resulting flows are within 30 percent of the effective flows at seven of the eleven locations and at the gage. The computed flows are more than 35 percent at the other effective flow locations. The computed flows match for smaller drainage areas but not the larger ones. Further adjustment of the model parameters does not seem reasonable, so these validation results are accepted.
.
0503_A9_Outfall2 (Walnut Creek Tributary 1)
0503_A9_Outfall1 (Walnut Creek)
Domain 0503_A8 Overview:
There are no flow-regulating lakes in this study area.
There is one stream gage on Walnut Creek.
There are effective flow locations in the study area.
The City of Austin urban area covers most of the domain.
There is digital effective mapping available in this area.
0503_A9 Outflow Characteristics:
There are two streams that have outflows at the outlet of this domain. A SA/2D connections was placed on each stream.
A screen shot of the connections is included on the right.
All DSS data stored in model Hydrology folder so models can be reviewed independently
Precipitation:
-AustinTravis_0503_A9_Rainfall_NRCS.dss

## 0504_A10 Plans (Direct Flow)
Watershed Type: | Receiving
Inflows from: | 0504_A7; 0503_A8; 0503_A9
Outflow to:
Model Domain | Domain Area (sqmi)
0504_A10 | 43.6712
Model Plan Breakdown
AEP Event | Plan Name | Precipitation
10% | NRCS_10_PCT | 10%
4% | NRCS_4_PCT | 4%
2% | NRCS_2_PCT | 2%
1% | NRCS_1_PCT | 1%
0.2% | NRCS_0.2_PCT | 0.2%
1% minus | NRCS_1.0_MIN | 1%-
1% plus | NRCS_1.0_PLU | 1%+
DSS Inputs
Summary of Results
Simulation Results
AEP | Max Outflow
10% | 43191.79 | NRCS_10_PCT
4% | 73788.2 | NRCS_4_PCT
2% | 108407.5 | NRCS_2_PCT
1% | 153554.9 | NRCS_1_PCT
0.2% | 265891.4 | NRCS_0.2_PCT
1% minus | 93194.62 | NRCS_1.0_MIN
1% plus | 209117.2 | NRCS_1.0_PLU
Validation Summary
SFHA Comparison
Where the flow depth is less than a foot, the modeled floodplain extents are generally consistent with the effective boundaries.
|  |  | Regression |  |  | Simulation Results |  | Gage Analysis |  |  | FIS Flows
Validation Location | Name | Drainage Area (sqmi) | 1%- | 1% | 1%+ | Computed Flow | Plan | 1%- Gage | 1% Gage | 1%+ Gage | 1% | Difference (cfs) | Difference %
Profile Line 1 | Cottonmouth Creek | 1.092 | 813 | 1340 | 2209 | 2392.077 | NRCS_1_PCT |  |  |  | 2198 | 194.077 | 8.83%
Profile Line 2 | Cottonmouth Creek | 2.597 | 1343 | 2214 | 3649 | 4925.777 | NRCS_1_PCT |  |  |  | 4246 | 679.777 | 16.01%
Profile Line 3 | Cottonmouth Creek | 4.561 | 2131 | 3511 | 5786 | 6618.359 | NRCS_1_PCT |  |  |  | 5567 | 1051.359 | 18.89%
Profile Line 4 | Burleson Creek | 0.9 |  |  |  | 1594.798 | NRCS_1_PCT |  |  |  | 1870 | -275.202 | -14.72%
Profile Line 5 | Burleson Creek | 2.43 | 1733 | 2855 | 4706 | 4057.022 | NRCS_1_PCT |  |  |  | 5430 | -1372.978 | -25.29%
Profile Line 6 | Burleson Creek | 2.57 | 1747 | 2878 | 4744 | 4150.573 | NRCS_1_PCT |  |  |  | 7630 | -3479.427 | -45.6%
Profile Line 7 | Carson Creek | 1.435 | 946 | 1560 | 2571 | 1523.763 | NRCS_1_PCT |  |  |  | 4171 | -2647.237 | -63.47%
Profile Line 8 | Carson Creek Montopolis Trib | 1.188 | 981 | 1617 | 2664 | 2602.328 | NRCS_1_PCT |  |  |  | 3358 | -755.672 | -22.5%
Profile Line 9 | Carson Creek | 4.655 | 2649 | 4366 | 7196 | 3613.442 | NRCS_1_PCT |  |  |  | 3793 | -179.558 | -4.734%
Profile Line 10 | Carson Creek | 5.464 | 2940 | 4845 | 7985 | 5146.578 | NRCS_1_PCT |  |  |  | 5481 | -334.422 | -6.101%
Profile Line 11 - Gage 08159000 | Onion Creek | 323.86 | 39412 | 64951 | 107040 | 129048.914 | NRCS_1_PCT | 98600 | 179000 | 468000
Profile Line 12 | Colorado River |  | 358961 | 591568 | 974904 | 86301.781 | NRCS_1_PCT |  |  |  | 90000 | -3698.219 | -4.109%
Outflow_from_A10 | Colorado River |  |  |  |  | 153554.9 | NRCS_1_PCT
All DSS data stored in model Hydrology folder so models can be sent independently
Precipitation:
-AustinTravis_0504_A10_Rainfall_NRCS.dss
Fluvial:
-AustinTravis_0504_A7.dss -AustinTravis_0503_A8.dss
-AustinTravis_0503_A9.dss
Validations checks were completed at one gage location and eleven effective flow locations.
The initial computed flows were in alignment with the gage analysis, and within 25 percent of the effective flows at five of the eleven locations.
Parameters Adjusted During Validation: Channel Manning’s n value on Cottonmouth Creek was increased to 0.055.
Summary of Results:
The higher computed flows are located on Cottonmouth Creek. It did not seam reasonable to adjust the CNs to reduce the flows only for this creek when the flows at the other locations were generally within tolerance. The channel Manning’s n value on Cottonmouth Creek was increased to 0.055 with no significant impact on the flows. No further adjustments were made to the model parameters.
Domain 0504 A10 Overview:
There are no flow-regulating lakes.
There is one stream gage.
There are effective flows reported for this domain.
The majority of the domain is within the City of Austin.
There are some mining areas in the vicinity of the Colorado River.
There are digital effective mapping layers available in this area.

## Infiltration Look-up Table
ID | Name | AMC II CN | AMC I CN | Abstraction Ratio
0 | NoData | 75 | 55.75 | 0.2
1 | NoData : D | 75 | 55.75 | 0.2
2 | NoData : C | 75 | 55.75 | 0.2
3 | NoData : A | 75 | 55.75 | 0.2
4 | NoData : B | 75 | 55.75 | 0.2
5 | NoData : (none) | 75 | 55.75 | 0.2
6 | Shrub-Scrub : NoData | 62 | 40.66 | 0.2
7 | Shrub-Scrub : D | 62 | 40.66 | 0.2
8 | Shrub-Scrub : C | 55 | 33.92 | 0.2
9 | Shrub-Scrub : A | 33 | 17.14 | 0.2
10 | Shrub-Scrub : B | 42 | 23.32 | 0.2
11 | Shrub-Scrub : (none) | 62 | 40.66 | 0.2
12 | Cultivated Crops : NoData | 86 | 72.07 | 0.2
13 | Cultivated Crops : D | 86 | 72.07 | 0.2
14 | Cultivated Crops : C | 82 | 65.68 | 0.2
15 | Cultivated Crops : A | 62 | 40.66 | 0.2
16 | Cultivated Crops : B | 74 | 54.45 | 0.2
17 | Cultivated Crops : (none) | 86 | 72.07 | 0.2
18 | Developed, Open Space : NoData | 84 | 68.8 | 0.2
19 | Developed, Open Space : D | 84 | 68.8 | 0.2
20 | Developed, Open Space : C | 79 | 61.24 | 0.2
21 | Developed, Open Space : A | 49 | 28.75 | 0.2
22 | Developed, Open Space : B | 69 | 48.32 | 0.2
23 | Developed, Open Space : (none) | 84 | 68.8 | 0.2
24 | Deciduous Forest : NoData | 83 | 67.22 | 0.2
25 | Deciduous Forest : D | 83 | 67.22 | 0.2
26 | Deciduous Forest : C | 77 | 58.44 | 0.2
27 | Deciduous Forest : A | 45 | 25.58 | 0.2
28 | Deciduous Forest : B | 66 | 44.91 | 0.2
29 | Deciduous Forest : (none) | 83 | 67.22 | 0.2
30 | Developed, Low Intensity : NoData | 87 | 73.76 | 0.2
31 | Developed, Low Intensity : D | 87 | 73.76 | 0.2
32 | Developed, Low Intensity : C | 83 | 67.22 | 0.2
33 | Developed, Low Intensity : A | 61 | 39.65 | 0.2
34 | Developed, Low Intensity : B | 75 | 55.75 | 0.2
35 | Developed, Low Intensity : (none) | 87 | 73.76 | 0.2
36 | Developed, Medium Intensity : NoData | 93 | 84.8 | 0.2
37 | Developed, Medium Intensity : D | 93 | 84.8 | 0.2
38 | Developed, Medium Intensity : C | 91 | 80.94 | 0.2
39 | Developed, Medium Intensity : A | 81 | 64.16 | 0.2
40 | Developed, Medium Intensity : B | 88 | 75.49 | 0.2
41 | Developed, Medium Intensity : (none) | 93 | 84.8 | 0.2
42 | Evergreen Forest : NoData | 77 | 58.44 | 0.2
43 | Evergreen Forest : D | 77 | 58.44 | 0.2
44 | Evergreen Forest : C | 70 | 49.49 | 0.2
45 | Evergreen Forest : A | 30 | 15.25 | 0.2
46 | Evergreen Forest : B | 55 | 33.92 | 0.2
47 | Evergreen Forest : (none) | 77 | 58.44 | 0.2
48 | Mixed Forest : NoData | 79 | 61.24 | 0.2
49 | Mixed Forest : D | 79 | 61.24 | 0.2
50 | Mixed Forest : C | 73 | 53.17 | 0.2
51 | Mixed Forest : A | 36 | 19.11 | 0.2
52 | Mixed Forest : B | 60 | 38.65 | 0.2
53 | Mixed Forest : (none) | 79 | 61.24 | 0.2
54 | Pasture-Hay : NoData | 79 | 61.24 | 0.2
55 | Pasture-Hay : D | 79 | 61.24 | 0.2
56 | Pasture-Hay : C | 73 | 53.17 | 0.2
57 | Pasture-Hay : A | 40 | 21.88 | 0.2
58 | Pasture-Hay : B | 61 | 39.65 | 0.2
59 | Pasture-Hay : (none) | 79 | 61.24 | 0.2
60 | Grassland-Herbaceous : NoData | 85 | 70.41 | 0.2
61 | Grassland-Herbaceous : D | 85 | 70.41 | 0.2
62 | Grassland-Herbaceous : C | 75 | 55.75 | 0.2
63 | Grassland-Herbaceous : A | 47 | 27.14 | 0.2
64 | Grassland-Herbaceous : B | 63 | 41.7 | 0.2
65 | Grassland-Herbaceous : (none) | 85 | 70.41 | 0.2
66 | Barren Land Rock-Sand-Clay : NoData | 92 | 82.85 | 0.2
67 | Barren Land Rock-Sand-Clay : D | 92 | 82.85 | 0.2
68 | Barren Land Rock-Sand-Clay : C | 88 | 75.49 | 0.2
69 | Barren Land Rock-Sand-Clay : A | 70 | 49.49 | 0.2
70 | Barren Land Rock-Sand-Clay : B | 81 | 64.16 | 0.2
71 | Barren Land Rock-Sand-Clay : (none) | 92 | 82.85 | 0.2
72 | Developed, High Intensity : NoData | 95 | 88.86 | 0.2
73 | Developed, High Intensity : D | 95 | 88.86 | 0.2
74 | Developed, High Intensity : C | 94 | 86.81 | 0.2
75 | Developed, High Intensity : A | 89 | 77.26 | 0.2
76 | Developed, High Intensity : B | 92 | 82.85 | 0.2
77 | Developed, High Intensity : (none) | 95 | 88.86 | 0.2
78 | Open Water : NoData | 100 | 100 | 0.2
79 | Open Water : D | 100 | 100 | 0.2
80 | Open Water : C | 100 | 100 | 0.2
81 | Open Water : A | 100 | 100 | 0.2
82 | Open Water : B | 100 | 100 | 0.2
83 | Open Water : (none) | 100 | 100 | 0.2
84 | Emergent Herbaceous Wetlands : NoData | 80 | 62.69 | 0.2
85 | Emergent Herbaceous Wetlands : D | 80 | 62.69 | 0.2
86 | Emergent Herbaceous Wetlands : C | 80 | 62.69 | 0.2
87 | Emergent Herbaceous Wetlands : A | 80 | 62.69 | 0.2
88 | Emergent Herbaceous Wetlands : B | 80 | 62.69 | 0.2
89 | Emergent Herbaceous Wetlands : (none) | 80 | 62.69 | 0.2
90 | Woody Wetlands : NoData | 86 | 72.07 | 0.2
91 | Woody Wetlands : D | 86 | 72.07 | 0.2
92 | Woody Wetlands : C | 86 | 72.07 | 0.2
93 | Woody Wetlands : A | 86 | 72.07 | 0.2
94 | Woody Wetlands : B | 86 | 72.07 | 0.2
95 | Woody Wetlands : (none) | 86 | 72.07 | 0.2
96 | Channel : NoData | 62 | 40.66 | 0.2
97 | Channel : D | 62 | 40.66 | 0.2
98 | Channel : C | 55 | 33.92 | 0.2
99 | Channel : A | 33 | 17.14 | 0.2
100 | Channel : B | 42 | 23.32 | 0.2
101 | Channel : (none) | 62 | 40.66 | 0.2

## Manning-n Table
Class | NLCD_2019 | n_Value | Range
0 | No Data | 0.04
11 | Open Water | 0.04 | 0.025 - 0.050
21 | Developed, Open Space | 0.04 | 0.030 - 0.050
22 | Developed, Low Intensity | 0.08 | 0.060 - 0.120
23 | Developed, Medium Intensity | 0.1 | 0.080 - 0.140
24 | Developed, High Intensity | 0.15 | 0.120 - 0.200
31 | Barren Land (Rock/Sand/Clay) | 0.025 | 0.023 - 0.030
41 | Deciduous Forest | 0.16 | 0.100 - 0.160
42 | Evergreen Forest | 0.16 | 0.100 - 0.160
43 | Mixed Forest | 0.16 | 0.100 - 0.160
52 | Shrub/ Scrub | 0.1 | 0.070 - 0.160
71 | Grassland/ Herbaceous | 0.035 | 0.025 - 0.050
81 | Pasture/ Hay | 0.03 | 0.025 - 0.050
82 | Cultivated Crops | 0.035 | 0.025 - 0.050
90 | Woody Wetlands | 0.12 | 0.045 - 0.150
95 | Emergent Herbaceous Wetlands | 0.07 | 0.050 - 0.085