## 0501_A1
Study Name | Austin Travis Watershed
Study Type | 2D Base Level Engineering
Prepared for: | Texas Water Development Board
1700 North Congress Avenue
Austin, Texas 78701
Prepared by: | Atkins North America, Inc.
11801 Domain Blvd
Suite 450 and 500
Austin, Texas 78758
Study Manager: | Seth Ahrens
seth.ahrens@atkinsglobal.com
Description | Event Description |  | File Name | Comments
HEC-RAS Project File | Study Area |  | AustinTravis_0501_A1.prj
Terrain |  |  | Terrain.hdf | Terrain.hdf – This is terrain generated from LIDAR. Floodplain mapping is based on this terrain. Terrain.HydroEnforced.hdf – This terrain (clone) Included terrain modifications at culvert / bridge crossings locations to create hydro enforced terrain. This terrain is used only for model simulations and should not be used for exporting raw floodplain mapping rasters.
Land Use |  |  | Mannings.tif | LandCover.tif – Landcover Mannings.tif – Landcover with channel refinement Infiltration.hdf – Infiltration layer
Plan Files | 10% annual chance |  | AustinTravis_0501_A1.p03
| 4% annual chance |  | AustinTravis_0501_A1.p04
| 2% annual chance |  | AustinTravis_0501_A1.p05
| 1% annual chance |  | AustinTravis_0501_A1.p01
| 0.2% annual chance |  | AustinTravis_0501_A1.p02
| 1%+ annual chance |  | AustinTravis_0501_A1.p06
| 1%- annual chance |  | AustinTravis_0501_A1.p07
Other
Geometry Files | 10% annual chance |  | AustinTravis_0501_A1.g01
| 4% annual chance |  | AustinTravis_0501_A1.g01
| 2% annual chance |  | AustinTravis_0501_A1.g01
| 1% annual chance |  | AustinTravis_0501_A1.g01
| 0.2% annual chance |  | AustinTravis_0501_A1.g01
| 1%+ annual chance |  | AustinTravis_0501_A1.g01
| 1%- annual chance |  | AustinTravis_0501_A1.g01
Flow Files | 10% annual chance |  | AustinTravis_0501_A1.u03
| 4% annual chance |  | AustinTravis_0501_A1.u04
| 2% annual chance |  | AustinTravis_0501_A1.u05
| 1% annual chance |  | AustinTravis_0501_A1.u01
| 0.2% annual chance |  | AustinTravis_0501_A1.u02
| 1%+ annual chance |  | AustinTravis_0501_A1.u06
| 1%- annual chance |  | AustinTravis_0501_A1.u07
Output Files | 10% annual chance |  | AustinTravis_0501_A1.p03.hdf
| 4% annual chance |  | AustinTravis_0501_A1.p04.hdf
| 2% annual chance |  | AustinTravis_0501_A1.p05.hdf
| 1% annual chance |  | AustinTravis_0501_A1.p01.hdf
| 0.2% annual chance |  | AustinTravis_0501_A1.p02.hdf
| 1%+ annual chance |  | AustinTravis_0501_A1.p06.hdf
| 1%- annual chance |  | AustinTravis_0501_A1.p07.hdf

## 0502_A2
Study Name | Austin Travis Watershed
Study Type | 2D Base Level Engineering
Prepared for: | Texas Water Development Board
1700 North Congress Avenue
Austin, Texas 78701
Prepared by: | Atkins North America, Inc.
11801 Domain Blvd
Suite 450 and 500
Austin, Texas 78758
Study Manager: | Seth Ahrens
seth.ahrens@atkinsglobal.com
Description | Event Description |  | File Name | Comments
HEC-RAS Project File | Study Area |  | AustinTravis_0502_A2.prj
Terrain |  |  | Terrain.hdf | Terrain.hdf – This is terrain generated from LIDAR. Floodplain mapping is based on this terrain. Terrain.HydroEnforced.hdf – This terrain (clone) Included terrain modifications at culvert / bridge crossings locations to create hydro enforced terrain. This terrain is used only for model simulations and should not be used for exporting raw floodplain mapping rasters.
Land Use |  |  | Mannings.tif | LandCover.tif – Landcover Mannings.tif – Landcover with channel refinement Infiltration.hdf – Infiltration layer
Plan Files | 10% annual chance |  | AustinTravis_0502_A2.p03
| 4% annual chance |  | AustinTravis_0502_A2.p04
| 2% annual chance |  | AustinTravis_0502_A2.p05
| 1% annual chance |  | AustinTravis_0502_A2.p01
| 0.2% annual chance |  | AustinTravis_0502_A2.p02
| 1%+ annual chance |  | AustinTravis_0502_A2.p06
| 1%- annual chance |  | AustinTravis_0502_A2.p07
Other
Geometry Files | 10% annual chance |  | AustinTravis_0502_A2.g01
| 4% annual chance |  | AustinTravis_0502_A2.g01
| 2% annual chance |  | AustinTravis_0502_A2.g01
| 1% annual chance |  | AustinTravis_0502_A2.g01
| 0.2% annual chance |  | AustinTravis_0502_A2.g01
| 1%+ annual chance |  | AustinTravis_0502_A2.g01
| 1%- annual chance |  | AustinTravis_0502_A2.g01
Flow Files | 10% annual chance |  | AustinTravis_0502_A2.u03
| 4% annual chance |  | AustinTravis_0502_A2.u04
| 2% annual chance |  | AustinTravis_0502_A2.u05
| 1% annual chance |  | AustinTravis_0502_A2.u01
| 0.2% annual chance |  | AustinTravis_0502_A2.u02
| 1%+ annual chance |  | AustinTravis_0502_A2.u06
| 1%- annual chance |  | AustinTravis_0502_A2.u07
Output Files | 10% annual chance |  | AustinTravis_0502_A2.p03.hdf
| 4% annual chance |  | AustinTravis_0502_A2.p04.hdf
| 2% annual chance |  | AustinTravis_0502_A2.p05.hdf
| 1% annual chance |  | AustinTravis_0502_A2.p01.hdf
| 0.2% annual chance |  | AustinTravis_0502_A2.p02.hdf
| 1%+ annual chance |  | AustinTravis_0502_A2.p06.hdf
| 1%- annual chance |  | AustinTravis_0502_A2.p07.hdf

## 0503_A3
Study Name | Austin Travis Watershed
Study Type | 2D Base Level Engineering
Prepared for: | Texas Water Development Board
1700 North Congress Avenue
Austin, Texas 78701
Prepared by: | Atkins North America, Inc.
11801 Domain Blvd
Suite 450 and 500
Austin, Texas 78758
Study Manager: | Seth Ahrens
seth.ahrens@atkinsglobal.com
Description | Event Description |  | File Name | Comments
HEC-RAS Project File | Study Area |  | AustinTravis_0503_A3.prj
Terrain |  |  | Terrain.hdf | Terrain.hdf – This is terrain generated from LIDAR. Floodplain mapping is based on this terrain. Terrain.HydroEnforced.hdf – This terrain (clone) Included terrain modifications at culvert / bridge crossings locations to create hydro enforced terrain. This terrain is used only for model simulations and should not be used for exporting raw floodplain mapping rasters.
Land Use |  |  | Mannings.tif | LandCover.tif – Landcover Mannings.tif – Landcover with channel refinement Infiltration.hdf – Infiltration layer
Plan Files | 10% annual chance |  | AustinTravis_0503_A3.p07
| 4% annual chance |  | AustinTravis_0503_A3.p04
| 2% annual chance |  | AustinTravis_0503_A3.p03
| 1% annual chance |  | AustinTravis_0503_A3.p01
| 0.2% annual chance |  | AustinTravis_0503_A3.p02
| 1%+ annual chance |  | AustinTravis_0503_A3.p05
| 1%- annual chance |  | AustinTravis_0503_A3.p06
Other
Geometry Files | 10% annual chance |  | AustinTravis_0503_A3.g01
| 4% annual chance |  | AustinTravis_0503_A3.g01
| 2% annual chance |  | AustinTravis_0503_A3.g01
| 1% annual chance |  | AustinTravis_0503_A3.g01
| 0.2% annual chance |  | AustinTravis_0503_A3.g01
| 1%+ annual chance |  | AustinTravis_0503_A3.g01
| 1%- annual chance |  | AustinTravis_0503_A3.g01
Flow Files | 10% annual chance |  | AustinTravis_0503_A3.u07
| 4% annual chance |  | AustinTravis_0503_A3.u04
| 2% annual chance |  | AustinTravis_0503_A3.u03
| 1% annual chance |  | AustinTravis_0503_A3.u01
| 0.2% annual chance |  | AustinTravis_0503_A3.u02
| 1%+ annual chance |  | AustinTravis_0503_A3.u05
| 1%- annual chance |  | AustinTravis_0503_A3.u06
Output Files | 10% annual chance |  | AustinTravis_0503_A3.p07.hdf
| 4% annual chance |  | AustinTravis_0503_A3.p04.hdf
| 2% annual chance |  | AustinTravis_0503_A3.p03.hdf
| 1% annual chance |  | AustinTravis_0503_A3.p01.hdf
| 0.2% annual chance |  | AustinTravis_0503_A3.p02.hdf
| 1%+ annual chance |  | AustinTravis_0503_A3.p05.hdf
| 1%- annual chance |  | AustinTravis_0503_A3.p06.hdf

## 0503_A4
Study Name | Austin Travis Watershed
Study Type | 2D Base Level Engineering
Prepared for: | Texas Water Development Board
1700 North Congress Avenue
Austin, Texas 78701
Prepared by: | Atkins North America, Inc.
11801 Domain Blvd
Suite 450 and 500
Austin, Texas 78758
Study Manager: | Seth Ahrens
seth.ahrens@atkinsglobal.com
Description | Event Description |  | File Name | Comments
HEC-RAS Project File | Study Area |  | AustinTravis_0503_A4.prj
Terrain |  |  | Terrain.hdf | Terrain.hdf – This is terrain generated from LIDAR. Floodplain mapping is based on this terrain. Terrain.HydroEnforced.hdf – This terrain (clone) Included terrain modifications at culvert / bridge crossings locations to create hydro enforced terrain. This terrain is used only for model simulations and should not be used for exporting raw floodplain mapping rasters.
Land Use |  |  | Mannings.tif | LandCover.tif – Landcover Mannings.tif – Landcover with channel refinement Infiltration.hdf – Infiltration layer
Plan Files | 10% annual chance |  | AustinTravis_0503_A4.p03
| 4% annual chance |  | AustinTravis_0503_A4.p04
| 2% annual chance |  | AustinTravis_0503_A4.p05
| 1% annual chance |  | AustinTravis_0503_A4.p01
| 0.2% annual chance |  | AustinTravis_0503_A4.p02
| 1%+ annual chance |  | AustinTravis_0503_A4.p06
| 1%- annual chance |  | AustinTravis_0503_A4.p07
Other
Geometry Files | 10% annual chance |  | AustinTravis_0503_A4.g01
| 4% annual chance |  | AustinTravis_0502_A2.g01
| 2% annual chance |  | AustinTravis_0502_A2.g01
| 1% annual chance |  | AustinTravis_0502_A2.g01
| 0.2% annual chance |  | AustinTravis_0502_A2.g01
| 1%+ annual chance |  | AustinTravis_0502_A2.g01
| 1%- annual chance |  | AustinTravis_0502_A2.g01
Flow Files | 10% annual chance |  | AustinTravis_0503_A4.u03
| 4% annual chance |  | AustinTravis_0503_A4.u04
| 2% annual chance |  | AustinTravis_0503_A4.u05
| 1% annual chance |  | AustinTravis_0503_A4.u01
| 0.2% annual chance |  | AustinTravis_0503_A4.u02
| 1%+ annual chance |  | AustinTravis_0503_A4.u06
| 1%- annual chance |  | AustinTravis_0503_A4.u07
Output Files | 10% annual chance |  | AustinTravis_0503_A4.p03.hdf
| 4% annual chance |  | AustinTravis_0503_A4.p04.hdf
| 2% annual chance |  | AustinTravis_0503_A4.p05.hdf
| 1% annual chance |  | AustinTravis_0503_A4.p01.hdf
| 0.2% annual chance |  | AustinTravis_0503_A4.p02.hdf
| 1%+ annual chance |  | AustinTravis_0503_A4.p06.hdf
| 1%- annual chance |  | AustinTravis_0503_A4.p07.hdf

## 0503_A8
Study Name | Austin Travis Watershed
Study Type | 2D Base Level Engineering
Prepared for: | Texas Water Development Board
1700 North Congress Avenue
Austin, Texas 78701
Prepared by: | Atkins North America, Inc.
11801 Domain Blvd
Suite 450 and 500
Austin, Texas 78758
Study Manager: | Seth Ahrens
seth.ahrens@atkinsglobal.com
Description | Event Description |  | File Name | Comments
HEC-RAS Project File | Study Area |  | AustinTravis_0503_A8.prj
Terrain |  |  | Terrain.hdf | Terrain.hdf – This is terrain generated from LIDAR. Floodplain mapping is based on this terrain. Terrain.HydroEnforced.hdf – This terrain (clone) Included terrain modifications at culvert / bridge crossings locations to create hydro enforced terrain. This terrain is used only for model simulations and should not be used for exporting raw floodplain mapping rasters.
Land Use |  |  | Mannings.tif | LandCover.tif – Landcover Mannings.tif – Landcover with channel refinement Infiltration.hdf – Infiltration layer
Plan Files | 10% annual chance |  | AustinTravis_0503_A8.p05
| 4% annual chance |  | AustinTravis_0503_A8.p04
| 2% annual chance |  | AustinTravis_0503_A8.p03
| 1% annual chance |  | AustinTravis_0503_A8.p01
| 0.2% annual chance |  | AustinTravis_0503_A8.p02
| 1%+ annual chance |  | AustinTravis_0503_A8.p06
| 1%- annual chance |  | AustinTravis_0503_A8.p07
Other
Geometry Files | 10% annual chance |  | AustinTravis_0503_A8.g01
| 4% annual chance |  | AustinTravis_0502_A2.g01
| 2% annual chance |  | AustinTravis_0502_A2.g01
| 1% annual chance |  | AustinTravis_0502_A2.g01
| 0.2% annual chance |  | AustinTravis_0502_A2.g01
| 1%+ annual chance |  | AustinTravis_0502_A2.g01
| 1%- annual chance |  | AustinTravis_0502_A2.g01
Flow Files | 10% annual chance |  | AustinTravis_0503_A8.u05
| 4% annual chance |  | AustinTravis_0503_A8.u04
| 2% annual chance |  | AustinTravis_0503_A8.u03
| 1% annual chance |  | AustinTravis_0503_A8.u01
| 0.2% annual chance |  | AustinTravis_0503_A8.u02
| 1%+ annual chance |  | AustinTravis_0503_A8.u06
| 1%- annual chance |  | AustinTravis_0503_A8.u07
Output Files | 10% annual chance |  | AustinTravis_0503_A8.p05.hdf
| 4% annual chance |  | AustinTravis_0503_A8.p04.hdf
| 2% annual chance |  | AustinTravis_0503_A8.p03.hdf
| 1% annual chance |  | AustinTravis_0503_A8.p01.hdf
| 0.2% annual chance |  | AustinTravis_0503_A8.p02.hdf
| 1%+ annual chance |  | AustinTravis_0503_A8.p06.hdf
| 1%- annual chance |  | AustinTravis_0503_A8.p07.hdf

## 0503_A9
Study Name | Austin Travis Watershed
Study Type | 2D Base Level Engineering
Prepared for: | Texas Water Development Board
1700 North Congress Avenue
Austin, Texas 78701
Prepared by: | Atkins North America, Inc.
11801 Domain Blvd
Suite 450 and 500
Austin, Texas 78758
Study Manager: | Seth Ahrens
seth.ahrens@atkinsglobal.com
Description | Event Description |  | File Name | Comments
HEC-RAS Project File | Study Area |  | AustinTravis_0503_A9.prj
Terrain |  |  | Terrain.hdf | Terrain.hdf – This is terrain generated from LIDAR. Floodplain mapping is based on this terrain. Terrain.HydroEnforced.hdf – This terrain (clone) Included terrain modifications at culvert / bridge crossings locations to create hydro enforced terrain. This terrain is used only for model simulations and should not be used for exporting raw floodplain mapping rasters.
Land Use |  |  | Mannings.tif | LandCover.tif – Landcover Mannings.tif – Landcover with channel refinement Infiltration.hdf – Infiltration layer
Plan Files | 10% annual chance |  | AustinTravis_0503_A9.p03
| 4% annual chance |  | AustinTravis_0503_A9.p04
| 2% annual chance |  | AustinTravis_0503_A9.p05
| 1% annual chance |  | AustinTravis_0503_A9.p01
| 0.2% annual chance |  | AustinTravis_0503_A9.p02
| 1%+ annual chance |  | AustinTravis_0503_A9.p06
| 1%- annual chance |  | AustinTravis_0503_A9.p07
Other
Geometry Files | 10% annual chance |  | AustinTravis_0503_A9.g01
| 4% annual chance |  | AustinTravis_0503_A9.g01
| 2% annual chance |  | AustinTravis_0503_A9.g01
| 1% annual chance |  | AustinTravis_0503_A9.g01
| 0.2% annual chance |  | AustinTravis_0503_A9.g01
| 1%+ annual chance |  | AustinTravis_0503_A9.g01
| 1%- annual chance |  | AustinTravis_0503_A9.g01
Flow Files | 10% annual chance |  | AustinTravis_0503_A9.u03
| 4% annual chance |  | AustinTravis_0503_A9.u04
| 2% annual chance |  | AustinTravis_0503_A9.u05
| 1% annual chance |  | AustinTravis_0503_A9.u01
| 0.2% annual chance |  | AustinTravis_0503_A9.u02
| 1%+ annual chance |  | AustinTravis_0503_A9.u06
| 1%- annual chance |  | AustinTravis_0503_A9.u07
Output Files | 10% annual chance |  | AustinTravis_0503_A9.p03.hdf
| 4% annual chance |  | AustinTravis_0503_A9.p04.hdf
| 2% annual chance |  | AustinTravis_0503_A9.p05.hdf
| 1% annual chance |  | AustinTravis_0503_A9.p01.hdf
| 0.2% annual chance |  | AustinTravis_0503_A9.p02.hdf
| 1%+ annual chance |  | AustinTravis_0503_A9.p06.hdf
| 1%- annual chance |  | AustinTravis_0503_A9.p07.hdf

## 0504_A5
Study Name | Austin Travis Watershed
Study Type | 2D Base Level Engineering
Prepared for: | Texas Water Development Board
1700 North Congress Avenue
Austin, Texas 78701
Prepared by: | Atkins North America, Inc.
11801 Domain Blvd
Suite 450 and 500
Austin, Texas 78758
Study Manager: | Seth Ahrens
seth.ahrens@atkinsglobal.com
Description | Event Description |  | File Name | Comments
HEC-RAS Project File | Study Area |  | AustinTravis_0504_A5.prj
Terrain |  |  | Terrain.hdf | Terrain.hdf – This is terrain generated from LIDAR. Floodplain mapping is based on this terrain. Terrain.HydroEnforced.hdf – This terrain (clone) Included terrain modifications at culvert / bridge crossings locations to create hydro enforced terrain. This terrain is used only for model simulations and should not be used for exporting raw floodplain mapping rasters.
Land Use |  |  | Mannings.tif | LandCover.tif – Landcover Mannings.tif – Landcover with channel refinement Infiltration.hdf – Infiltration layer
Plan Files | 10% annual chance |  | AustinTravis_0504_A5.p03
| 4% annual chance |  | AustinTravis_0504_A5.p04
| 2% annual chance |  | AustinTravis_0504_A5.p05
| 1% annual chance |  | AustinTravis_0504_A5.p01
| 0.2% annual chance |  | AustinTravis_0504_A5.p02
| 1%+ annual chance |  | AustinTravis_0504_A5.p07
| 1%- annual chance |  | AustinTravis_0504_A5.p06
Other
Geometry Files | 10% annual chance |  | AustinTravis_0504_A5.g01
| 4% annual chance |  | AustinTravis_0504_A5.g01
| 2% annual chance |  | AustinTravis_0504_A5.g01
| 1% annual chance |  | AustinTravis_0504_A5.g01
| 0.2% annual chance |  | AustinTravis_0504_A5.g01
| 1%+ annual chance |  | AustinTravis_0504_A5.g01
| 1%- annual chance |  | AustinTravis_0504_A5.g01
Flow Files | 10% annual chance |  | AustinTravis_0504_A5.u03
| 4% annual chance |  | AustinTravis_0504_A5.u04
| 2% annual chance |  | AustinTravis_0504_A5.u05
| 1% annual chance |  | AustinTravis_0504_A5.u01
| 0.2% annual chance |  | AustinTravis_0504_A5.u02
| 1%+ annual chance |  | AustinTravis_0504_A5.u07
| 1%- annual chance |  | AustinTravis_0504_A5.u06
Output Files | 10% annual chance |  | AustinTravis_0504_A5.p03.hdf
| 4% annual chance |  | AustinTravis_0504_A5.p04.hdf
| 2% annual chance |  | AustinTravis_0504_A5.p05.hdf
| 1% annual chance |  | AustinTravis_0504_A5.p01.hdf
| 0.2% annual chance |  | AustinTravis_0504_A5.p02.hdf
| 1%+ annual chance |  | AustinTravis_0504_A5.p07.hdf
| 1%- annual chance |  | AustinTravis_0504_A5.p06.hdf

## 0504_A6
Study Name | Austin Travis Watershed
Study Type | 2D Base Level Engineering
Prepared for: | Texas Water Development Board
1700 North Congress Avenue
Austin, Texas 78701
Prepared by: | Atkins North America, Inc.
11801 Domain Blvd
Suite 450 and 500
Austin, Texas 78758
Study Manager: | Seth Ahrens
seth.ahrens@atkinsglobal.com
Description | Event Description |  | File Name | Comments
HEC-RAS Project File | Study Area |  | AustinTravis_0504_A6.prj
Terrain |  |  | Terrain.hdf | Terrain.hdf – This is terrain generated from LIDAR. Floodplain mapping is based on this terrain. Terrain.HydroEnforced.hdf – This terrain (clone) Included terrain modifications at culvert / bridge crossings locations to create hydro enforced terrain. This terrain is used only for model simulations and should not be used for exporting raw floodplain mapping rasters.
Land Use |  |  | Mannings.tif | LandCover.tif – Landcover Mannings.tif – Landcover with channel refinement Infiltration.hdf – Infiltration layer
Plan Files | 10% annual chance |  | AustinTravis_0504_A6.p03
| 4% annual chance |  | AustinTravis_0504_A6.p05
| 2% annual chance |  | AustinTravis_0504_A6.p04
| 1% annual chance |  | AustinTravis_0504_A6.p01
| 0.2% annual chance |  | AustinTravis_0504_A6.p02
| 1%+ annual chance |  | AustinTravis_0504_A6.p07
| 1%- annual chance |  | AustinTravis_0504_A6.p06
Other
Geometry Files | 10% annual chance |  | AustinTravis_0504_A6.g01
| 4% annual chance |  | AustinTravis_0504_A6.g01
| 2% annual chance |  | AustinTravis_0504_A6.g01
| 1% annual chance |  | AustinTravis_0504_A6.g01
| 0.2% annual chance |  | AustinTravis_0504_A6.g01
| 1%+ annual chance |  | AustinTravis_0504_A6.g01
| 1%- annual chance |  | AustinTravis_0504_A6.g01
Flow Files | 10% annual chance |  | AustinTravis_0504_A6.u03
| 4% annual chance |  | AustinTravis_0504_A6.u05
| 2% annual chance |  | AustinTravis_0504_A6.u04
| 1% annual chance |  | AustinTravis_0504_A6.u01
| 0.2% annual chance |  | AustinTravis_0504_A6.u02
| 1%+ annual chance |  | AustinTravis_0504_A6.u07
| 1%- annual chance |  | AustinTravis_0504_A6.u06
Output Files | 10% annual chance |  | AustinTravis_0504_A6.p03.hdf
| 4% annual chance |  | AustinTravis_0504_A6.p05.hdf
| 2% annual chance |  | AustinTravis_0504_A6.p04.hdf
| 1% annual chance |  | AustinTravis_0504_A6.p01.hdf
| 0.2% annual chance |  | AustinTravis_0504_A6.p02.hdf
| 1%+ annual chance |  | AustinTravis_0504_A6.p07.hdf
| 1%- annual chance |  | AustinTravis_0504_A6.p06.hdf

## 0504_A7
Study Name | Austin Travis Watershed
Study Type | 2D Base Level Engineering
Prepared for: | Texas Water Development Board
1700 North Congress Avenue
Austin, Texas 78701
Prepared by: | Atkins North America, Inc.
11801 Domain Blvd
Suite 450 and 500
Austin, Texas 78758
Study Manager: | Seth Ahrens
seth.ahrens@atkinsglobal.com
Description | Event Description |  | File Name | Comments
HEC-RAS Project File | Study Area |  | AustinTravis_0504_A7.prj
Terrain |  |  | Terrain.hdf | Terrain.hdf – This is terrain generated from LIDAR. Floodplain mapping is based on this terrain. Terrain.HydroEnforced.hdf – This terrain (clone) Included terrain modifications at culvert / bridge crossings locations to create hydro enforced terrain. This terrain is used only for model simulations and should not be used for exporting raw floodplain mapping rasters.
Land Use |  |  | Mannings.tif | LandCover.tif – Landcover Mannings.tif – Landcover with channel refinement Infiltration.hdf – Infiltration layer
Plan Files | 10% annual chance |  | AustinTravis_0504_A7.p03
| 4% annual chance |  | AustinTravis_0504_A7.p04
| 2% annual chance |  | AustinTravis_0504_A7.p05
| 1% annual chance |  | AustinTravis_0504_A7.p01
| 0.2% annual chance |  | AustinTravis_0504_A7.p02
| 1%+ annual chance |  | AustinTravis_0504_A7.p07
| 1%- annual chance |  | AustinTravis_0504_A7.p06
Other
Geometry Files | 10% annual chance |  | AustinTravis_0502_A2.g01
| 4% annual chance |  | AustinTravis_0502_A2.g01
| 2% annual chance |  | AustinTravis_0502_A2.g01
| 1% annual chance |  | AustinTravis_0502_A2.g01
| 0.2% annual chance |  | AustinTravis_0502_A2.g01
| 1%+ annual chance |  | AustinTravis_0502_A2.g01
| 1%- annual chance |  | AustinTravis_0502_A2.g01
Flow Files | 10% annual chance |  | AustinTravis_0504_A7.u03
| 4% annual chance |  | AustinTravis_0504_A7.u04
| 2% annual chance |  | AustinTravis_0504_A7.u05
| 1% annual chance |  | AustinTravis_0504_A7.u01
| 0.2% annual chance |  | AustinTravis_0504_A7.u02
| 1%+ annual chance |  | AustinTravis_0504_A7.u07
| 1%- annual chance |  | AustinTravis_0504_A7.u06
Output Files | 10% annual chance |  | AustinTravis_0504_A7.p03.hdf
| 4% annual chance |  | AustinTravis_0504_A7.p04.hdf
| 2% annual chance |  | AustinTravis_0504_A7.p05.hdf
| 1% annual chance |  | AustinTravis_0504_A7.p01.hdf
| 0.2% annual chance |  | AustinTravis_0504_A7.p02.hdf
| 1%+ annual chance |  | AustinTravis_0504_A7.p07.hdf
| 1%- annual chance |  | AustinTravis_0504_A7.p06.hdf

## 0504_A10
Study Name | Austin Travis Watershed
Study Type | 2D Base Level Engineering
Prepared for: | Texas Water Development Board
1700 North Congress Avenue
Austin, Texas 78701
Prepared by: | Atkins North America, Inc.
11801 Domain Blvd
Suite 450 and 500
Austin, Texas 78758
Study Manager: | Seth Ahrens
seth.ahrens@atkinsglobal.com
Description | Event Description |  | File Name | Comments
HEC-RAS Project File | Study Area |  | AustinTravis_0504_A10.prj
Terrain |  |  | Terrain.hdf | Terrain.hdf – This is terrain generated from LIDAR. Floodplain mapping is based on this terrain. Terrain.HydroEnforced.hdf – This terrain (clone) Included terrain modifications at culvert / bridge crossings locations to create hydro enforced terrain. This terrain is used only for model simulations and should not be used for exporting raw floodplain mapping rasters.
Land Use |  |  | Mannings.tif | LandCover.tif – Landcover Mannings.tif – Landcover with channel refinement Infiltration.hdf – Infiltration layer
Plan Files | 10% annual chance |  | AustinTravis_0504_A10.p03
| 4% annual chance |  | AustinTravis_0504_A10.p04
| 2% annual chance |  | AustinTravis_0504_A10.p05
| 1% annual chance |  | AustinTravis_0504_A10.p01
| 0.2% annual chance |  | AustinTravis_0504_A10.p02
| 1%+ annual chance |  | AustinTravis_0504_A10.p06
| 1%- annual chance |  | AustinTravis_0504_A10.p07
Other
Geometry Files | 10% annual chance |  | AustinTravis_0504_A10.g01
| 4% annual chance |  | AustinTravis_0504_A10.g01
| 2% annual chance |  | AustinTravis_0504_A10.g01
| 1% annual chance |  | AustinTravis_0504_A10.g01
| 0.2% annual chance |  | AustinTravis_0504_A10.g01
| 1%+ annual chance |  | AustinTravis_0504_A10.g01
| 1%- annual chance |  | AustinTravis_0504_A10.g01
Flow Files | 10% annual chance |  | AustinTravis_0504_A10.u03
| 4% annual chance |  | AustinTravis_0504_A10.u04
| 2% annual chance |  | AustinTravis_0504_A10.u05
| 1% annual chance |  | AustinTravis_0504_A10.u01
| 0.2% annual chance |  | AustinTravis_0504_A10.u02
| 1%+ annual chance |  | AustinTravis_0504_A10.u06
| 1%- annual chance |  | AustinTravis_0504_A10.u07
Output Files | 10% annual chance |  | AustinTravis_0504_A10.p03.hdf
| 4% annual chance |  | AustinTravis_0504_A10.p04.hdf
| 2% annual chance |  | AustinTravis_0504_A10.p05.hdf
| 1% annual chance |  | AustinTravis_0504_A10.p01.hdf
| 0.2% annual chance |  | AustinTravis_0504_A10.p02.hdf
| 1%+ annual chance |  | AustinTravis_0504_A10.p06.hdf
| 1%- annual chance |  | AustinTravis_0504_A10.p07.hdf