## FC Notes
BLE Watershed Deliverables
| File Name | DFIRM Layer Basis | File Type | Description
Base Dataset
| S_FRD_Pol_AR |  | Polygon | Political/Community Layer
| S_HUC_AR |  | Polygon | HUC8 Basin
EBFE Dataset
| SUBBASINS | S_FLD_HAZ_AR | Polygon | Hydrologic sub-basin delineations
| BFE | S_WTR_LN | Line | 2-D Base Flood Elevations
| WTR_LN | S_WTR_AR | Line | Stream Centerline
| WTR_AR | S_LOMR | Polygon | Water Bodies
| DTL_STUD_LN |  | Line | Stream Centerline - Detailed Study on FIRM
| DTL_STUD_AR | S_FLD_HAZ_AR | Polygon | Boundign Area- Detailed Study on FIRM
| FLD_HAZ_AR | S_SUBBASINS | Polygon | Seamless 1% and 0.2% floodplains included
| TENPCT_FP |  | Polygon | Seamless 10% floodplain
Mit_Haz Dataset
| S_AOMI_PT |  | Point | Location of structures where information may refine H&H analysis
| S_AOMI_AR |  | Polygon | Areas of mitigation that provide targets for future mitigation action
| S_FRAC_AR |  | Polygon | Census Blocks within HUC8 with loss analysis results
CNMS Dataset
| S_Studies_Ln |  | Line | CNMS validation status for streams included on current FIRMs
| S_UnMapped_Ln |  | Line | CNMS stream centerlines for streams not currently included on the FIRM
Grids
| BLE_WSE1PCT |  | Raster | 1% Flood Water Surface Elevation Grid (1 decimal point)
| BLE_WSE0_2PCT |  | Raster | 0.2% Flood Water Surface Elevation Grid (1 decimal point)
| BLE_DEP01PCT |  | Raster | 1% Flood Depth Grid (1 decimal point)
| BLE_DEP0_2PCT |  | Raster | 0.2% Flood Depth Grid (1 decimal point)

## General Notes
Type | Desc
All Feature Classes | No '<NULL>' values
All Feature Classes | No Blank values or empty feature classes
Depths | Should be greater than 0
Depths | Make sure don't have outlier (max/min values) of 10,000ft, 9,000 ft, etc
WSE | Should be resonable, be conscious of where the HUC is, coastal should be close to zero, inland should not have zeros
BFE | Rounded to 0.0
BFE | WSELs match grid value

## BFE
Cross Section Location used for Base Level Engineering
BFE
|  |  | Comment | Response
EST_ID | EST_ID | Study Identifier - (Use HUC 8 #)
VERSION_ID | VERSION_ID | Version Identifier - Identifies the product version (Suggest BLE_MMYYYY)
EBFE_LN_ID | EBFE_LN_ID | Primary Key for table lookup. Sequential with leading zeros
BLELEV1PCT | BLELEV1PCT | whole number, no decimals, elevation values. If it is coastal, it should be low, if it is inland, it should bein the hundres. No Negative values No values over 3000. If so please comment
BFE_LN_TYP | BFE_LN_TYP | "Unmapped" | All values have <Null>. Once updated, check that the ones in DTL_STUD_AR are "Not Mapped" | Addressed
LEN_UNIT | LEN_UNIT | "Feet"
V_DATUM | V_DATUM | The vertical datum indicates the reference surface from which the flood and streambed elevations are measured.
SOURCE_CIT | SOURCE_CIT | Abbreviation used in the metadata file when describing the source information for the feature "STUDY1" or similar

## DTL_STUD_AR
Detailed Study Area Lines
The goal of this layer is to identify stream reaches for areas within a watershed where detailed studies exist on the effective FIRM. It is important that we refer inquirers to the effective detailed BFE in areas where detailed studies exist. In the EBFE Viewer Tool, if an inquirer clicked in an area covered by EBFE_DTL_STUD_LN, they would receive a message like... "Your inquiry is located in an area where more detailed flood risk information is available on FIRM panel number (Report value from NFHL) available for viewing and download at http://msc.fema.gov”
DTL_STUD_AR
|  | Comments |  | Extra Checks
DTL_LN_ID | Study Identifier - (Use HUC 8 #) |  | 1 | All polygons should have a centerline
VERSION_ID | Version Identifier - Identifies the product version (Suggest BLE_MMYYYY) |  | 2 | All centerlines need to be included
EFF_DATE | Effective Date of FIRM Panel. Check formating MM/DD/YYYY
FIRM_PAN | begin with 48 and look like '48057C0175F' or similar sequence of numbers and letters
TYPE | Effective
CD_YN | will be YES or No
CD_POC | "NP"
CD_ADD1 | "NP"
CD_ADD2 | "NP"
CD_CTY | "NP"
CD_STATE | "NP"
CD_ZIP | "NP"
CD_PHONE | "NP"
CD_EMAIL | "NP"
SOURCE_CIT | "STUDY1" or similar Abbreviation used in the metadata file when describing the source information for the feature "STUDY1" or similar
LOMR_ID | "NP"
CASE_NO | Blank for now
SCALE | 1200, 2400 or something similar, no blanks or nulls
STATUS | NP

## DTL_STUD_LN
Detailed Study Area Lines
The goal of this layer is to identify stream reaches for areas within a watershed where detailed studies exist on the effective FIRM. It is important that we refer inquirers to the effective detailed BFE in areas where detailed studies exist. In the EBFE Viewer Tool, if an inquirer clicked in an area covered by EBFE_DTL_STUD_LN, they would receive a message like... "Your inquiry is located in an area where more detailed flood risk information is available on FIRM panel number (Report value from NFHL) available for viewing and download at http://msc.fema.gov”
DTL_STUD_LN
|  | Comments |  | Extra Checks
DTL_LN_ID | Study Identifier - (Use HUC 8 #) |  | 1 | All polygons should have a centerline
VERSION_ID | Version Identifier - Identifies the product version (Suggest BLE_MMYYYY) |  | 2 | All centerlines need to be included
EFF_DATE | Effective Date of FIRM Panel. Check formating MM/DD/YYYY
FIRM_PAN | begin with 48 and look like '48057C0175F' or similar sequence of numbers and letters
TYPE | Effective
CD_YN | will be YES or No
CD_POC | "NP"
CD_ADD1 | "NP"
CD_ADD2 | "NP"
CD_CTY | "NP"
CD_STATE | "NP"
CD_ZIP | "NP"
CD_PHONE | "NP"
CD_EMAIL | "NP"
SOURCE_CIT | "STUDY1" or similar Abbreviation used in the metadata file when describing the source information for the feature "STUDY1" or similar
LOMR_ID | "NP"
CASE_NO | Blank for now
SCALE | 1200, 2400 or something similar, no blanks or nulls
STATUS | NP
SHAPE_Length | 0.000116

## WTR_AR
Water Bodies
WTR_AR
|  |  | Comments | Response
EST_ID | DFIRM_ID | Study Identifier - (Use HUC 8 #)
VERSION_ID | VERSION_ID | Version Identifier - Identifies the product version (Suggest BLE_MMYYYY)
WTR_AR_ID | WTR_AR_ID | Primary key for table lookup. Assigned by table creator
WTR_NM | WTR_NM | Surface Water Feature Name - Formal name of the water feature as it will appear on the hardcopy FIRM. | All have <Null> / Update | Addressed
SOURCE_CIT | SOURCE_CIT | Abbreviation used in the metadata file when describing the source information for the feature "STUDY1" or similar
| SHOWN_FIRM | No Null or blanks, 'Unknown' or True (Yes) or 'False (No)' | All have <Null> | Addressed
| SHOWN_INDX | No Null or blanks, 'Unknown' or True (Yes) or 'False (No)' | All have <Null> | Addressed
General |  | Reload Features |  | Addressed

## WTR_LN
Stream Centerlines for Base Level Engineering
WTR_LN
|  |  | comments | response
EST_ID | DFIRM_ID | Study Identifier - (Use HUC 8 #)
VERSION_ID | VERSION_ID | Version Identifier - Identifies the product version (Suggest BLE_MMYYYY)
WTR_LN_ID | WTR_AR_ID | Primary key for table lookup. Assigned by table creator | Recalculate | addressed
WTR_NM | WTR_NM | Surface Water Feature Name - Formal name of the water feature as it will appear on the hardcopy FIRM. | Change <Null> to NP | addressed
SOURCE_CIT | SOURCE_CIT | Abbreviation used in the metadata file when describing the source information for the feature "STUDY1" or similar
| SHOWN_FIRM | No Null or blanks, 'Unknown' or True (Yes) or 'False (No)' | All have <Null> | addressed
| SHOWN_INDX | No Null or blanks, 'Unknown' or True (Yes) or 'False (No)' | All have <Null> | addressed
General comments |  |  | Check topology and bookmarks

## FLD_HAZ_AR
Floodplain results (polygon) from Base Level Engineering
FLD_HAZ_AR |  | Disconnected areas CAN and WILL exist
Comments
EST_ID | EST_ID | Should be HUC 8 ID |  | Recalculate
VERSION_ID | VERSION_ID | Version Identifier - Identifies the product version and relates the feature to standards according to how it was created (Suggest BLE_MMYYYY)
EST_AR_ID | EST_AR_ID | Primary key for table lookup. Assinged by table creator. Sequential with leading zeros
ZONE_SUBTY | ZONE_SUBTY | NP for 100 and 10, '0.2…' for 500 - Captures additional information about the flood zones not related to insurance rating purposes
V_DATUM | V_DATUM | Vertical Datum - Indicates the reference surface from which the flood elevations are measured. NAVD88 | DOMAIN
LEN_UNIT | LEN_UNIT | Length Units - Indicates the measurement system used for the BFEs and/or depths. Feet | DOMAIN
SOURCE_CIT | SOURCE_CIT | Abbreviation used in the metadata file when describing the source information for the feature "STUDY1" or similar
EST_Risk | NEW | "Low" - outside floodplain; "Moderate" - 0.2% floodplain; "High" - within 1% floodplain. Use values in D_Fld_Risk | DOMAIN
| STUDY_TYP | "NP"
| SFHA_TF | "True (Yes)"
| STATIC_BFE | "-9999"
| DEPTH | "-9999"
| VELOCITY | "-9999"
| VEL_UNIT | Blank
| AR_REVERT | "NP"
| AR_SUBTRV | "NP"
| BFE_REVERT | "-9999"
| DEP_REVERT | "-9999"
| DUAL_ZONE | "False (No)"
| FLD_ZONE | "A" for 100 "X" for 500
GENERAL | Add in missing WTR_AR |  |  | Addressed
GENERAL | Delete Tunnel |  |  | Addressed

## TENPCT_FP
Floodplain results (polygon) from Base Level Engineering
EBFE_10YRFP | S_FLD_HAZ_AR - DFIRM DB
|  |  |  | Comment | Response
EST_ID | EST_ID | Should be HUC 8 ID. Study Identifier - Consists of State FIPS Code, County FIPS Code, and the Letter "C". E.G. 48107C (Suggest HUC8# be included)
VERSION_ID | VERSION_ID | Version Identifier - Identifies the product version and relates the feature to standards according to how it was created (Suggest BLE_MMYYYY)
EST_AR_ID | EST_AR_ID | Primary key for table lookup. Assinged by table creator. Sequential numbers with leading zeros.
V_DATUM | V_DATUM | "NAVD88" Vertical Datum - Indicates the reference surface from which the flood elevations are measured | DOMAIN
LEN_UNIT | LEN_UNIT | feet. Length Units - Indicates the measurement system used for the BFEs and/or depths | DOMAIN
SOURCE_CIT | SOURCE_CIT | Abbreviation used in the metadata file when describing the source information for the feature. "STUDY1" or similar
EST_Risk | NEW | Should be "Extreme" - within 10% floodplain |  | There are 4 shapes that have <Null> for most of the fields | Addressed
STUDY_TYP | STUDY_TYP | "NP"
SFHA_TF | SFHA_TF | "True (YES)" True or False. Should be True
ZONE_SUBTY | ZONE_SUBTY | NP for 100 and 10, '0.2…' for 500 - Captures additional information about the flood zones not related to insurance rating purposes | DOMAIN
STATIC_BFE | STATIC_BFE | "-9999"
DEPTH | DEPTH | "-9999"
VELOCITY | VELOCITY | "-9999"
VEL_UNIT | VEL_UNIT | Blank | DOMAIN
AR_REVERT | AR_REVERT | "NP"
AB_SUBTRV | AB_SUBTRV | "NP"
BFE_REVERT | BFE_REVERT | "-9999"
DEP_REVERT | DEP_REVERT | "-9999"
DUAL_ZONE | DUAL_ZONE | "False (No)" coded value is 'F'
EST_FLD_ZONE | FLD_ZONE | Flood Zone - 10 year event boundary. Should say "10% Event"
Disconnected areas CAN and WILL exist

## S_Studies_Ln
CNMS from Base Level Engineering
CNMS Study Lines | S_Studies_Ln - DFIRM DB
|  | Notes | Addressed | Check
Reach ID |  | Recalculate | Yes | Yes
All | Updated lines (w/tails) | Load into FRD - CNMS S_Studies_Ln | Yes
Study ID | N/A | N/A | N/A
Study_ID |  | Tails added = <Null> (for tracking) | N/A
WTR_NM_1 |  | Tails added = <Null> (for tracking) | N/A

## S_UnMapped_Ln
CNMS from Base Level Engineering
CNMS UnMapped Lines | S_UnMapped_Ln - DFIRM DB
Comment
UnMapped Line ID | UnMapped Line ID | All should be filled in and be begin with '48'. All lengths should be the same
COUNTY FIPS | COUNTY FIPS | 48###'. Make sure all filled in and begin with 48. Length = 5
CID | CID | Should all begin with 48 and be length of 7
HUC8 KEY | HUC8 KEY | All the same huc 8 number | DOMAIN
MILES | MILES | all should have values, in miles, nothing should be negative. | DOMAIN
GENERAL |  |  |  | Delete Overlap | Done

## Grids
For all Grids |  |  | Comment
1 | BLE_DEP01PCT | SPOT Check against polygon to ensure they match extents | Update WTR_AR, Delete Tunnel, Extract by Mask, Round values | Addressed
2 | BLE_DEP0_2PCT | SPOT Check against polygon to ensure they match extents | Update WTR_AR, Delete Tunnel, Extract by Mask, Round values | Addressed
3 | BLE_WSE_01PCT | SPOT Check against polygon to ensure they match extents | Update WTR_AR, Delete Tunnel, Extract by Mask, Round values | Addressed
4 | BLE_WSE0_2PCT | SPOT Check against polygon to ensure they match extents | Update WTR_AR, Delete Tunnel, Extract by Mask, Round values | Addressed
|  |  | In general, the 100year grids are larger/outside of the 500yr grids throughout the HUC - verify | Addressed

## S_AOMI_PT
Mit_Haz_Datasets from Base Level Engineering
HAZUS | S_AOMI_PT
Comment
| AOMI_ID | Primary key for table lookup. Assinged by table creator. Sequential numbers with leading zeros.
| CID | 48####'. 2 digit state code followed by four digit other code. Check length and starts with 48
| POL_NAME1 | Can be blank. Should have county values. Eye ball it to the S_Pol_Ar (symbolize by name)
| AOMI_CLASS | Coastal', should NOT be blank. Comment if blank.
| AOMI_TYP | Dam, Levee, culvert, etc. Should NOT be blank. Comment if blank.
| AOMI_CAT | Should not be blank, most will be 'Streamflow Constriction'. Comment if blank.
| AOMI_SRCE | Describes the point. Should NOT be blank. Comment if blank.
| AOMI_INFO | Can be blank. Description if needed. Example is Address or cross street
| NOTES | Can be blank. Description if needed.
| HUC8_CODE | HUC8 Code, should all be the same
| CASE_NO | this should be empty or null
| VERSION_ID | should be filled out like others "BLE_YYMMMM" or similar
| SOURCE_CIT | should be filled out like others "Study1" or similar

## S_AOMI_Ar
Mit_Haz_Datasets from Base Level Engineering
HAZUS | S_AOMI_Ar
Comment
| AOMI_ID | Primary key for table lookup. Assinged by table creator. Sequential numbers with leading zeros.
| CID | 48###'. 2 digit state code followed by five digit other code. Check length and starts with 48
| POL_NAME1 | Can be blank. Should have county values. Eye ball it to the S_Pol_Ar (symbolize by name)
| AOMI_CLASS | Coastal', should NOT be blank. Comment if blank.
| AOMI_TYP | Dam, Levee, culvert, etc. Should NOT be blank. Comment if blank.
| AOMI_SRCE | Describes the point. Should NOT be blank. Comment if blank.
| AOMI_INFO | Can be blank. Description if needed. Example is Address or cross street
| HUC8_CODE | HUC8 Code, should all be the same
| CASE_NO | this should be empty or null
| VERSION_ID | should be filled out like others "BLE_YYMMMM" or similar
| SOURCE_CIT | should be filled out like others "Study1" or similar

## S_FRAC_Ar
Mit_Haz_Datasets from Base Level Engineering
HAZUS | S_FRAC_Ar
Comment
| CEN_BLK_ID | All should begin with '48', no blanks or nulls
| ARV_BG_TOT | Should have some values, no nulls, should have 0s instead
| ARV_CN_TOT | Should have some values, no nulls, should have 0s instead
| TOT_LOSS01 | Should have some values, no nulls, should have 0s instead
| BL_TOT01 | Should have some values, no nulls, should have 0s instead
| CL_TOT01 | Should have some values, no nulls, should have 0s instead
| HAZARD_TYP | Riverine' or 'Coastal'. NCC, Aransas Bay and East San Antonio Bay will have both
| SCENAR_ID | Sequential Numbers, no nulls
| TOT_LOSS10 | No Nulls. "-9999"
| BL_TOT10 | No Nulls. "-9999"
| CL_TOT10 | No Nulls. "-9999"
| TOT_LOSS04 | No Nulls. "-9999"
| BL_TOT04 | No Nulls. "-9999"
| CL_TOT04 | No Nulls. "-9999"
| TOT_LOSS02 | No Nulls. "-9999"
| BL_TOT02 | No Nulls. "-9999"
| CL_TOT02 | No Nulls. "-9999"
| TOT_LSS0_2 | No Nulls. "-9999"
| BL_TOT0_2 | No Nulls. "-9999"
| CL_TOT0_2 | No Nulls. "-9999"
| TOT_LSSAAL | No Nulls. "-9999"
| BL_TOTAAL | No Nulls. "-9999"
| CL_TOTAAL | No Nulls. "-9999"
| HUC8_CODE | HUC8 ID, same for all
| CASE_NO | Blank, for now
| VERSION_ID | "BLE_MMDDYY" or similar
| SOURCE_CIT | "STUDY1" or similar

## S_HUC_Ar
Base_Dataset from Base Level Engineering
Base data | S_HUC_Ar
THIS SHOULD ONLY BE THE HUC8 BNDRY
Comment
| HUC_CODE | huc 8 code
| HUC_NAME | huc name
| DIGITS | "HUC8"
| CASE_NO | blank
| VERSION_ID | "BLE_YYMMDD" or similar
| SOURCE_CIT | should be filled out like others "Study1" or similar

## S_Pol_Ar
Base_Dataset from Base Level Engineering
Base data | S_Pol_Ar
Comment
| DFIRM_ID | Five digit number beginning with '48' and ending with a Letter. No Nulls or Blanks.
| VERSION_ID | "BLE_YYMMDD" or similar
| POL_AR_ID | DFIRM ID plus '_' and Letter. No nulls or blanks
| POL_NAME1 | City or County Name
| POL_NAME2 | Can be blank
| POL_NAME3 | Can be blank
| CO_FIPS | 3 digit code. No blanks or null
| ST_FIPS | "48 - Texas"
| COMM_NO | 4 digit number
| CID | 6 digit number staring with '48'
| ANI_TF | True (YES) or Flase (No)
| ANI_FIRM | can be blank
| COM_NFO_ID | a series of numbers and letters beginning ith 48
| SOURCE_CIT | should be filled out like others "Study1" or similar