## Sheet1
The estimation of annual peak streamflow frequency for undeveloped watersheds in Texas based on the USGS's scientific investigation report (2009): https://pubs.usgs.gov/sir/2009/5087/pdf/sir2009-5087.pdf
Add your basin characteristics here
Inputs |  | Description |  |  | Table1 in the report: Summary statistics of the watershed characteristics
A (mi2) | 660 | Drainage area |  |  | Use this table for interpolation purposes
P (in) | 28 | Avg Annual Precip |  |  | Characteristics | Minimum | 1st Quartile | Median | 3rd Quartile | Maximum
100 x S | 0.72516 | Interpolated Main Channel Slope*100 |  |  | A (mi2) | 0.1 | 6.403 | 97.4 | 499 | 9329
S | 0.0072516 | Main Channel Slope (should be verified based on topography) |  |  | 100 x S | 0.023 | 0.152 | 0.269 | 0.657 | 7.03
Omega | 0.351 | Fig 3 in report or georef shp |  |  | P (in) | 8 | 23 | 31 | 41 | 57
[5 empty] | Table 3 in the report |  |  |  | The regression equations coefficients (Do not change!)
[9 empty] | Coeff1 | Coeff2 | Coeff3 | Coeff4 | Coeff5 | Coeff6
[9 empty] | 1.398 | 0.27 | 0.776 | 50.98 | 50.3 | -0.0058
[9 empty] | 1.308 | 0.372 | 0.885 | 16.62 | 15.32 | -0.0215
Final Results | [8 empty] | 1.203 | 0.403 | 0.918 | 13.62 | 11.97 | -0.0289
| Regression (cfs) | 10% lower CL | 90% upper CL | [5 empty] | 1.14 | 0.446 | 0.945 | 11.79 | 9.819 | -0.0374
Q2 (cfs) | 18057.1289 | 5979.2773 | 54531.6574 | [5 empty] | 1.105 | 0.476 | 0.961 | 11.17 | 8.997 | -0.0424
Q5 (cfs) | 50521.5966 | 16729.2729 | 152572.7824 | [5 empty] | 1.071 | 0.507 | 0.969 | 10.82 | 8.448 | -0.0467
Q10 (cfs) | 79190.3011 | 26222.3732 | 239150.8861 | [5 empty] | 1.034 | 0.531 | 0.975 | 10.61 | 8.058 | -0.0504
Q25 (cfs) | 130310.8165 | 43149.9668 | 393532.3744 | [5 empty] | 1.021 | 0.541 | 0.977 | 10.56 | 7.943 | -0.0516
Q50 (cfs) | 180288.0942 | 59698.9988 | 544461.3401 | [5 empty] | 0.988 | 0.569 | 0.976 | 10.4 | 7.605 | -0.0554
Q100 (cfs) | 243640.3487 | 80676.9019 | 735782.0902
Q200 (cfs) | 318563.6641 | 105486.3434 | 962046.8854
Q250 (cfs) | 347564.8527 | 115089.5395 | 1049629.075
Q500 (cfs) | 443991.1715 | 147019.2946 | 1340831.9023
Add PeakFQ results here
Recurrence Interval | Regression (cfs) | 5% lower CL | 95% upper CL | PeakFQ Estimates
10 | 79190.3011 | 26222.3732 | 239150.8861 | 29420
25 | 130310.8165 | 43149.9668 | 393532.3744 | 51000
50 | 180288.0942 | 59698.9988 | 544461.3401 | 68310
100 | 243640.3487 | 80676.9019 | 735782.0902 | 85530
500 | 443991.1715 | 147019.2946 | 1340831.9023 | 122200