## 08200000
The estimation of annual peak streamflow frequency for undeveloped watersheds in Texas based on the USGS's scientific investigation report (2009): https://pubs.usgs.gov/sir/2009/5087/pdf/sir2009-5087.pdf
Add your basin characteristics here
Inputs |  | Description |  |  | Table1 in the report: Summary statistics of the watershed characteristics
A (mi2) | 95.6 | Drainage area |  |  | Use this table for interpolation purposes
P (in) | 26.3 | Avg Annual Precip |  |  | Characteristics | Minimum | 1st Quartile | Median | 3rd Quartile | Maximum
100 x S | 0.26932 | Interpolated Main Channel Slope*100 |  |  | A (mi2) | 0.1 | 6.403 | 97.4 | 499 | 9329
S | 0.002 | Main Channel Slope (should be verified based on topography) |  |  | 100 x S | 0.023 | 0.152 | 0.269 | 0.657 | 7.03
Omega | 0.33 | Fig 3 in report or georef shp |  |  | P (in) | 8 | 23 | 31 | 41 | 57
[5 empty] | Table 3 in the report |  |  |  | The regression equations coefficients (Do not change!)
[9 empty] | Coeff1 | Coeff2 | Coeff3 | Coeff4 | Coeff5 | Coeff6
[9 empty] | 1.398 | 0.27 | 0.776 | 50.98 | 50.3 | -0.0058
[9 empty] | 1.308 | 0.372 | 0.885 | 16.62 | 15.32 | -0.0215
Final Results | [8 empty] | 1.203 | 0.403 | 0.918 | 13.62 | 11.97 | -0.0289
| Regression (cfs) | 5% lower CL | 95% upper CL | [5 empty] | 1.14 | 0.446 | 0.945 | 11.79 | 9.819 | -0.0374
Q2 (cfs) | 3201.8536 | 1060.2334 | 9669.4433 | [5 empty] | 1.105 | 0.476 | 0.961 | 11.17 | 8.997 | -0.0424
Q5 (cfs) | 7517.6355 | 2489.3231 | 22702.8962 | [5 empty] | 1.071 | 0.507 | 0.969 | 10.82 | 8.448 | -0.0467
Q10 (cfs) | 11257.6179 | 3727.7476 | 33997.4625 | [5 empty] | 1.034 | 0.531 | 0.975 | 10.61 | 8.058 | -0.0504
Q25 (cfs) | 17277.1797 | 5721.0119 | 52176.2487 | [5 empty] | 1.021 | 0.541 | 0.977 | 10.56 | 7.943 | -0.0516
Q50 (cfs) | 22709.7682 | 7519.911 | 68582.4035 | [5 empty] | 0.988 | 0.569 | 0.976 | 10.4 | 7.605 | -0.0554
Q100 (cfs) | 29146.684 | 9651.3742 | 88021.5785
Q200 (cfs) | 36593.8636 | 12117.3671 | 110511.7012
Q250 (cfs) | 39305.4006 | 13015.2414 | 118700.4122
Q500 (cfs) | 48092.7876 | 15925.0187 | 145237.8968
Add PeakFQ results here
Recurrence Interval | Regression (cfs) | 5% lower CL | 95% upper CL | PeakFQ Estimates | Model Results
10 | 11257.6179 | 3727.7476 | 33997.4625 | 34000 | 50705.3398
25 | 17277.1797 | 5721.0119 | 52176.2487 | 61820 | 73615.4766
50 | 22709.7682 | 7519.911 | 68582.4035 | 87820 | 93399.3906
100 | 29146.684 | 9651.3742 | 88021.5785 | 117700 | 113555.8906
500 | 48092.7876 | 15925.0187 | 145237.8968 | 200200 | 158389.906
Note on F28: [Threaded comment] Your version of Excel allows you to read this threaded comment; however, any edits to it will get removed if the file is opened in a newer version of Excel. Learn more: https://go.microsoft.com/fwlink/?linkid=870924 Comment: w/ skew

## 08200700
The estimation of annual peak streamflow frequency for undeveloped watersheds in Texas based on the USGS's scientific investigation report (2009): https://pubs.usgs.gov/sir/2009/5087/pdf/sir2009-5087.pdf
Add your basin characteristics here
Inputs |  | Description |  |  | Table1 in the report: Summary statistics of the watershed characteristics
A (mi2) | 150 | Drainage area |  |  | Use this table for interpolation purposes
P (in) | 26.3 | Avg Annual Precip |  |  | Characteristics | Minimum | 1st Quartile | Median | 3rd Quartile | Maximum
100 x S | 0.35411 | Interpolated Main Channel Slope*100 |  |  | A (mi2) | 0.1 | 6.403 | 97.4 | 499 | 9329
S | 0.002 | Main Channel Slope (should be verified based on topography) |  |  | 100 x S | 0.023 | 0.152 | 0.269 | 0.657 | 7.03
Omega | 0.33 | Fig 3 in report or georef shp |  |  | P (in) | 8 | 23 | 31 | 41 | 57
[5 empty] | Table 3 in the report |  |  |  | The regression equations coefficients (Do not change!)
[9 empty] | Coeff1 | Coeff2 | Coeff3 | Coeff4 | Coeff5 | Coeff6
[9 empty] | 1.398 | 0.27 | 0.776 | 50.98 | 50.3 | -0.0058
[9 empty] | 1.308 | 0.372 | 0.885 | 16.62 | 15.32 | -0.0215
Final Results | [8 empty] | 1.203 | 0.403 | 0.918 | 13.62 | 11.97 | -0.0289
| Regression (cfs) | 5% lower CL | 95% upper CL | [5 empty] | 1.14 | 0.446 | 0.945 | 11.79 | 9.819 | -0.0374
Q2 (cfs) | 4297.5608 | 1423.0561 | 12978.4262 | [5 empty] | 1.105 | 0.476 | 0.961 | 11.17 | 8.997 | -0.0424
Q5 (cfs) | 10231.719 | 3388.0406 | 30899.2973 | [5 empty] | 1.071 | 0.507 | 0.969 | 10.82 | 8.448 | -0.0467
Q10 (cfs) | 15386.8655 | 5095.07 | 46467.5909 | [5 empty] | 1.034 | 0.531 | 0.975 | 10.61 | 8.058 | -0.0504
Q25 (cfs) | 23756.8973 | 7866.648 | 71744.6828 | [5 empty] | 1.021 | 0.541 | 0.977 | 10.56 | 7.943 | -0.0516
Q50 (cfs) | 31368.7553 | 10387.1711 | 94732.1266 | [5 empty] | 0.988 | 0.569 | 0.976 | 10.4 | 7.605 | -0.0554
Q100 (cfs) | 40431.3199 | 13388.0683 | 122100.6341
Q200 (cfs) | 50950.5972 | 16871.3284 | 153868.3437
Q250 (cfs) | 54787.9326 | 18141.9896 | 165456.9113
Q500 (cfs) | 67247.1076 | 22267.6102 | 203083.0183
Add PeakFQ results here
Recurrence Interval | Regression (cfs) | 5% lower CL | 95% upper CL | PeakFQ Estimates | Model Results
10 | 15386.8655 | 5095.07 | 46467.5909 | 40260 | 46448.9688
25 | 23756.8973 | 7866.648 | 71744.6828 | 69800 | 67896.3906
50 | 31368.7553 | 10387.1711 | 94732.1266 | 96650 | 87036.9062
100 | 40431.3199 | 13388.0683 | 122100.6341 | 127000 | 108256.9609
500 | 67247.1076 | 22267.6102 | 203083.0183 | 209300 | 152758.469

## 08202700
The estimation of annual peak streamflow frequency for undeveloped watersheds in Texas based on the USGS's scientific investigation report (2009): https://pubs.usgs.gov/sir/2009/5087/pdf/sir2009-5087.pdf
Add your basin characteristics here
Inputs |  | Description |  |  | Table1 in the report: Summary statistics of the watershed characteristics
A (mi2) | 168 | Drainage area |  |  | Use this table for interpolation purposes
P (in) | 26.3 | Avg Annual Precip |  |  | Characteristics | Minimum | 1st Quartile | Median | 3rd Quartile | Maximum
100 x S | 0.36721 | Interpolated Main Channel Slope*100 |  |  | A (mi2) | 0.1 | 6.403 | 97.4 | 499 | 9329
S | 0.004 | Main Channel Slope (should be verified based on topography) |  |  | 100 x S | 0.023 | 0.152 | 0.269 | 0.657 | 7.03
Omega | 0.33 | Fig 3 in report or georef shp |  |  | P (in) | 8 | 23 | 31 | 41 | 57
[5 empty] | Table 3 in the report |  |  |  | The regression equations coefficients (Do not change!)
[9 empty] | Coeff1 | Coeff2 | Coeff3 | Coeff4 | Coeff5 | Coeff6
[9 empty] | 1.398 | 0.27 | 0.776 | 50.98 | 50.3 | -0.0058
[9 empty] | 1.308 | 0.372 | 0.885 | 16.62 | 15.32 | -0.0215
Final Results | [8 empty] | 1.203 | 0.403 | 0.918 | 13.62 | 11.97 | -0.0289
| Regression (cfs) | 5% lower CL | 95% upper CL | [5 empty] | 1.14 | 0.446 | 0.945 | 11.79 | 9.819 | -0.0374
Q2 (cfs) | 5579.6257 | 1847.5877 | 16850.2002 | [5 empty] | 1.105 | 0.476 | 0.961 | 11.17 | 8.997 | -0.0424
Q5 (cfs) | 14302.3328 | 4735.9475 | 43192.3547 | [5 empty] | 1.071 | 0.507 | 0.969 | 10.82 | 8.448 | -0.0467
Q10 (cfs) | 21995.2419 | 7283.3091 | 66424.5686 | [5 empty] | 1.034 | 0.531 | 0.975 | 10.61 | 8.058 | -0.0504
Q25 (cfs) | 35033.3718 | 11600.6397 | 105799.0914 | [5 empty] | 1.021 | 0.541 | 0.977 | 10.56 | 7.943 | -0.0516
Q50 (cfs) | 47278.2022 | 15655.2841 | 142777.8881 | [5 empty] | 0.988 | 0.569 | 0.976 | 10.4 | 7.605 | -0.0554
Q100 (cfs) | 62320.2308 | 20636.1679 | 188204.0883
Q200 (cfs) | 79918.6481 | 26463.5516 | 241350.4587
Q250 (cfs) | 86557.3351 | 28661.8274 | 261398.9731
Q500 (cfs) | 108397.7068 | 35893.8542 | 327355.8412
Add PeakFQ results here
Recurrence Interval | Regression (cfs) | 5% lower CL | 95% upper CL | PeakFQ Estimates | Model Results
10 | 21995.2419 | 7283.3091 | 66424.5686 | 28590 | 48017.793
25 | 35033.3718 | 11600.6397 | 105799.0914 | 58440 | 55633.8359
50 | 47278.2022 | 15655.2841 | 142777.8881 | 89210 | 59977.8672
100 | 62320.2308 | 20636.1679 | 188204.0883 | 127300 | 63017.84
500 | 108397.7068 | 35893.8542 | 327355.8412 | 243600 | 68340.5469

## 08201500
The estimation of annual peak streamflow frequency for undeveloped watersheds in Texas based on the USGS's scientific investigation report (2009): https://pubs.usgs.gov/sir/2009/5087/pdf/sir2009-5087.pdf
Add your basin characteristics here
Inputs |  | Description |  |  | Table1 in the report: Summary statistics of the watershed characteristics
A (mi2) | 45 | Drainage area |  |  | Use this table for interpolation purposes
P (in) | 26.3 | Avg Annual Precip |  |  | Characteristics | Minimum | 1st Quartile | Median | 3rd Quartile | Maximum
100 x S | 0.16863 | Interpolated Main Channel Slope*100 |  |  | A (mi2) | 0.1 | 6.403 | 97.4 | 499 | 9329
S | 0.004 | Main Channel Slope (should be verified based on topography) |  |  | 100 x S | 0.023 | 0.152 | 0.269 | 0.657 | 7.03
Omega | 0.33 | Fig 3 in report or georef shp |  |  | P (in) | 8 | 23 | 31 | 41 | 57
[5 empty] | Table 3 in the report |  |  |  | The regression equations coefficients (Do not change!)
[9 empty] | Coeff1 | Coeff2 | Coeff3 | Coeff4 | Coeff5 | Coeff6
[9 empty] | 1.398 | 0.27 | 0.776 | 50.98 | 50.3 | -0.0058
[9 empty] | 1.308 | 0.372 | 0.885 | 16.62 | 15.32 | -0.0215
Final Results | [8 empty] | 1.203 | 0.403 | 0.918 | 13.62 | 11.97 | -0.0289
| Regression (cfs) | 5% lower CL | 95% upper CL | [5 empty] | 1.14 | 0.446 | 0.945 | 11.79 | 9.819 | -0.0374
Q2 (cfs) | 2355.7001 | 780.0456 | 7114.1005 | [5 empty] | 1.105 | 0.476 | 0.961 | 11.17 | 8.997 | -0.0424
Q5 (cfs) | 5770.5793 | 1910.8184 | 17426.8708 | [5 empty] | 1.071 | 0.507 | 0.969 | 10.82 | 8.448 | -0.0467
Q10 (cfs) | 8745.3435 | 2895.8554 | 26410.5152 | [5 empty] | 1.034 | 0.531 | 0.975 | 10.61 | 8.058 | -0.0504
Q25 (cfs) | 13648.6499 | 4519.4928 | 41218.2639 | [5 empty] | 1.021 | 0.541 | 0.977 | 10.56 | 7.943 | -0.0516
Q50 (cfs) | 18145.5013 | 6008.5402 | 54798.538 | [5 empty] | 0.988 | 0.569 | 0.976 | 10.4 | 7.605 | -0.0554
Q100 (cfs) | 23587.3461 | 7810.5044 | 71232.6463
Q200 (cfs) | 29881.0764 | 9894.5543 | 90239.408
Q250 (cfs) | 32242.0391 | 10676.3426 | 97369.4014
Q500 (cfs) | 39953.3915 | 13229.8113 | 120657.3134
Add PeakFQ results here
Recurrence Interval | Regression (cfs) | 5% lower CL | 95% upper CL | PeakFQ Estimates | Model Results
10 | 8745.3435 | 2895.8554 | 26410.5152
25 | 13648.6499 | 4519.4928 | 41218.2639
50 | 18145.5013 | 6008.5402 | 54798.538
100 | 23587.3461 | 7810.5044 | 71232.6463
500 | 39953.3915 | 13229.8113 | 120657.3134
Note on F28: [Threaded comment] Your version of Excel allows you to read this threaded comment; however, any edits to it will get removed if the file is opened in a newer version of Excel. Learn more: https://go.microsoft.com/fwlink/?linkid=870924 Comment: w/ skew