## Belding
Study Name | Belding
Study Type | 2D Base Level Engineering
Prepared for: | Texas Water Development Board
1700 North Congress Avenue
Austin, Texas 78701
Prepared by: | Atkinsrealis
11801 Domain Blvd
Suite 450 and 500
Austin, Texas 78758
Study Manager: | Seth Ahrens
seth.ahrens@atkinsglobal.com
Description | Event Description |  | File Name | Comments
HEC-RAS Project File | Study Area |  | BLDG_007.prj
Terrain |  |  | Terrain.hdf | Terrain.hdf - LiDAR terrain. Used for mapping. Terrain.Hydroenforced.hdf - Terrain with burn line modifications at culvert/bridge crossings. Hydro enforced terrain is used simulating HEC-RAS model.
Land Use |  |  | Mannings.tif | LandCover.tif – Landcover Mannings.tif – Landcover with channel refinement Soils.tif - Soils Infiltration.hdf – Infiltration layer. Developed by using LandCover.tif and Soils.tif
Plan Files | 10% annual chance |  | BLDG_007.p03
| 4% annual chance |  | BLDG_007.p04
| 2% annual chance |  | BLDG_007.p05
| 1% annual chance |  | BLDG_007.p01
| 0.2% annual chance |  | BLDG_007.p02
| 1%+ annual chance |  | BLDG_007.p06
| 1%- annual chance |  | BLDG_007.p07
Other
Geometry Files | 10% annual chance |  | BLDG_007.g01
| 4% annual chance |  | BLDG_007.g01
| 2% annual chance |  | BLDG_007.g01
| 1% annual chance |  | BLDG_007.g01
| 0.2% annual chance |  | BLDG_007.g01
| 1%+ annual chance |  | BLDG_007.g01
| 1%- annual chance |  | BLDG_007.g01
Flow Files | 10% annual chance |  | BLDG_007.u03
| 4% annual chance |  | BLDG_007.u04
| 2% annual chance |  | BLDG_007.u05
| 1% annual chance |  | BLDG_007.u01
| 0.2% annual chance |  | BLDG_007.u02
| 1%+ annual chance |  | BLDG_007.u06
| 1%- annual chance |  | BLDG_007.u07
Output Files | 10% annual chance |  | BLDG_007.p03.hdf
| 4% annual chance |  | BLDG_007.p04.hdf
| 2% annual chance |  | BLDG_007.p05.hdf
| 1% annual chance |  | BLDG_007.p01.hdf
| 0.2% annual chance |  | BLDG_007.p02.hdf
| 1%+ annual chance |  | BLDG_007.p06.hdf
| 1%- annual chance |  | BLDG_007.p07.hdf

## Monument
Study Name | Monument
Study Type | 2D Base Level Engineering
Prepared for: | Texas Water Development Board
1700 North Congress Avenue
Austin, Texas 78701
Prepared by: | Atkinsrealis
11801 Domain Blvd
Suite 450 and 500
Austin, Texas 78758
Study Manager: | Seth Ahrens
seth.ahrens@atkinsglobal.com
Description | Event Description |  | File Name | Comments
HEC-RAS Project File | Study Area |  | MONU_007.prj
Terrain |  |  | Terrain.hdf | Terrain.hdf - LiDAR terrain. Used for mapping. Terrain.Hydroenforced.hdf - Terrain with burn line modifications at culvert/bridge crossings. Hydro enforced terrain is used simulating HEC-RAS model.
Land Use |  |  | Mannings.tif | LandCover.tif – Landcover Mannings.tif – Landcover with channel refinement Soils.tif - Soils Infiltration.hdf – Infiltration layer. Developed by using LandCover.tif and Soils.tif
Plan Files | 10% annual chance |  | MONU_007.p03
| 4% annual chance |  | MONU_007.p04
| 2% annual chance |  | MONU_007.p05
| 1% annual chance |  | MONU_007.p01
| 0.2% annual chance |  | MONU_007.p02
| 1%+ annual chance |  | MONU_007.p06
| 1%- annual chance |  | MONU_007.p07
Other
Geometry Files | 10% annual chance |  | MONU_007.g01
| 4% annual chance |  | MONU_007.g01
| 2% annual chance |  | MONU_007.g01
| 1% annual chance |  | MONU_007.g01
| 0.2% annual chance |  | MONU_007.g01
| 1%+ annual chance |  | MONU_007.g01
| 1%- annual chance |  | MONU_007.g01
Flow Files | 10% annual chance |  | MONU_007.u03
| 4% annual chance |  | MONU_007.u04
| 2% annual chance |  | MONU_007.u05
| 1% annual chance |  | MONU_007.u01
| 0.2% annual chance |  | MONU_007.u02
| 1%+ annual chance |  | MONU_007.u06
| 1%- annual chance |  | MONU_007.u07
Output Files | 10% annual chance |  | MONU_007.p03.hdf
| 4% annual chance |  | MONU_007.p04.hdf
| 2% annual chance |  | MONU_007.p05.hdf
| 1% annual chance |  | MONU_007.p01.hdf
| 0.2% annual chance |  | MONU_007.p02.hdf
| 1%+ annual chance |  | MONU_007.p06.hdf
| 1%- annual chance |  | MONU_007.p07.hdf

## Monahans
Study Name | Monahans
Study Type | 2D Base Level Engineering
Prepared for: | Texas Water Development Board
1700 North Congress Avenue
Austin, Texas 78701
Prepared by: | Atkinsrealis
11801 Domain Blvd
Suite 450 and 500
Austin, Texas 78758
Study Manager: | Seth Ahrens
seth.ahrens@atkinsglobal.com
Description | Event Description |  | File Name | Comments
HEC-RAS Project File | Study Area |  | MONA_007.prj
Terrain |  |  | Terrain.hdf | Terrain.hdf - LiDAR terrain. Used for mapping. Terrain.Hydroenforced.hdf - Terrain with burn line modifications at culvert/bridge crossings. Hydro enforced terrain is used simulating HEC-RAS model.
Land Use |  |  | Mannings.tif | LandCover.tif – Landcover Mannings.tif – Landcover with channel refinement Soils.tif - Soils Infiltration.hdf – Infiltration layer. Developed by using LandCover.tif and Soils.tif
Plan Files | 10% annual chance |  | MONA_007.p03
| 4% annual chance |  | MONA_007.p04
| 2% annual chance |  | MONA_007.p05
| 1% annual chance |  | MONA_007.p01
| 0.2% annual chance |  | MONA_007.p02
| 1%+ annual chance |  | MONA_007.p06
| 1%- annual chance |  | MONA_007.p07
Other
Geometry Files | 10% annual chance |  | MONA_007.g01
| 4% annual chance |  | MONA_007.g01
| 2% annual chance |  | MONA_007.g01
| 1% annual chance |  | MONA_007.g01
| 0.2% annual chance |  | MONA_007.g01
| 1%+ annual chance |  | MONA_007.g01
| 1%- annual chance |  | MONA_007.g01
Flow Files | 10% annual chance |  | MONA_007.u03
| 4% annual chance |  | MONA_007.u04
| 2% annual chance |  | MONA_007.u05
| 1% annual chance |  | MONA_007.u01
| 0.2% annual chance |  | MONA_007.u02
| 1%+ annual chance |  | MONA_007.u06
| 1%- annual chance |  | MONA_007.u07
Output Files | 10% annual chance |  | MONA_007.p03.hdf
| 4% annual chance |  | MONA_007.p04.hdf
| 2% annual chance |  | MONA_007.p05.hdf
| 1% annual chance |  | MONA_007.p01.hdf
| 0.2% annual chance |  | MONA_007.p02.hdf
| 1%+ annual chance |  | MONA_007.p06.hdf
| 1%- annual chance |  | MONA_007.p07.hdf

## Imperial
Study Name | Imperial
Study Type | 2D Base Level Engineering
Prepared for: | Texas Water Development Board
1700 North Congress Avenue
Austin, Texas 78701
Prepared by: | Atkinsrealis
11801 Domain Blvd
Suite 450 and 500
Austin, Texas 78758
Study Manager: | Seth Ahrens
seth.ahrens@atkinsglobal.com
Description | Event Description |  | File Name | Comments
HEC-RAS Project File | Study Area |  | IMPE_007.prj
Terrain |  |  | Terrain.hdf | Terrain.hdf - LiDAR terrain. Used for mapping. Terrain.Hydroenforced.hdf - Terrain with burn line modifications at culvert/bridge crossings. Hydro enforced terrain is used simulating HEC-RAS model.
Land Use |  |  | Mannings.tif | LandCover.tif – Landcover Mannings.tif – Landcover with channel refinement Soils.tif - Soils Infiltration.hdf – Infiltration layer. Developed by using LandCover.tif and Soils.tif
Plan Files | 10% annual chance |  | IMPE_007.p03
| 4% annual chance |  | IMPE_007.p04
| 2% annual chance |  | IMPE_007.p05
| 1% annual chance |  | IMPE_007.p01
| 0.2% annual chance |  | IMPE_007.p02
| 1%+ annual chance |  | IMPE_007.p06
| 1%- annual chance |  | IMPE_007.p07
Other
Geometry Files | 10% annual chance |  | IMPE_007.g01
| 4% annual chance |  | IMPE_007.g01
| 2% annual chance |  | IMPE_007.g01
| 1% annual chance |  | IMPE_007.g01
| 0.2% annual chance |  | IMPE_007.g01
| 1%+ annual chance |  | IMPE_007.g01
| 1%- annual chance |  | IMPE_007.g01
Flow Files | 10% annual chance |  | IMPE_007.u03
| 4% annual chance |  | IMPE_007.u04
| 2% annual chance |  | IMPE_007.u05
| 1% annual chance |  | IMPE_007.u01
| 0.2% annual chance |  | IMPE_007.u02
| 1%+ annual chance |  | IMPE_007.u06
| 1%- annual chance |  | IMPE_007.u07
Output Files | 10% annual chance |  | IMPE_007.p03.hdf
| 4% annual chance |  | IMPE_007.p04.hdf
| 2% annual chance |  | IMPE_007.p05.hdf
| 1% annual chance |  | IMPE_007.p01.hdf
| 0.2% annual chance |  | IMPE_007.p02.hdf
| 1%+ annual chance |  | IMPE_007.p06.hdf
| 1%- annual chance |  | IMPE_007.p07.hdf